## Lexan 100 bar 305 Celcius
High Pressure Slit Rheometer LEXAN HF1130-112
¦Pressure : 100 bar ¦ T=305°C ¦ Material: LEXAN ¦
Piston speed | Velocity in slit |  |  | Pressure difference | Volumeflow Q | Apparent Shear Rate | Shear Rate | Wall Shear Stress | Viscosity | log apparent shear rate | log shear rate | log wall shear stress | log viscosity |  | eta from Power-law | ɣ Rep | τ wall | η Rep | ∆T
mm/min | mm/s |  |  | bar | mm3/s | s-1 |  | Pa | Pa-s | [5 empty] | Pa-s | s-1 | Pa | Pa-s | K
11.5 | 10.035 |  |  | 9.8 | 100.3503 | 60.2102 | 65.027 | 12564.1026 | 193.2136 | 1.7797 | 1.8131 | 4.0991 | 2.286 |  | #VALUE! | 45.1576 | 12564.1026 | 208.6707 | 0.028853
44.5 | 38.8312 |  |  | 35.44 | 388.312 | 232.9872 | 251.6262 | 45435.8974 | 180.569 | 2.3673 | 2.4008 | 4.6574 | 2.2566 |  | #VALUE! | 174.7404 | 45435.8974 | 195.0146 | 0.40376
77.5 | 67.6274 |  |  | 50.6 | 676.2738 | 405.7643 | 438.2254 | 64871.7949 | 148.0329 | 2.6083 | 2.6417 | 4.8121 | 2.1704 |  | #VALUE! | 304.3232 | 64871.7949 | 159.8756 | 1.004
99.5 | 86.8248 |  |  | 63.2 | 868.2482 | 520.9489 | 562.6249 | 81025.641 | 144.0136 | 2.7168 | 2.7502 | 4.9086 | 2.1584 |  | #VALUE! | 390.7117 | 81025.641 | 155.5347 | 1.6099
132.5 | 115.621 |  |  | 80 | 1156.21 | 693.726 | 749.2241 | 102564.1026 | 136.8938 | 2.8412 | 2.8746 | 5.011 | 2.1364 |  | #VALUE! | 520.2945 | 102564.1026 | 147.8453 | 2.7138
240.5 | 209.863 |  |  | 103 | 2098.6302 | 1259.1781 | 1359.9123 | 132051.2821 | 97.1028 | 3.1001 | 3.1335 | 5.1207 | 1.9872 |  | #VALUE! | 944.3836 | 132051.2821 | 104.871 | 6.3419
Cross Area Cylinder |  |  |  | 523.5668 | mm2
Cross Area Slit |  |  |  | 10 | mm2
Slit dimensions |  |  |  | Width (w) | 10 | mm | [7 empty] | Slope | 0.73
|  |  |  | Height (h) | 1 | mm | [8 empty] | 1.24
|  |  |  | Length (l) | 39 | mm
-7835.0328
Lexan HF1130-112 |  |  |  |  | 254.37
Coefficient | Value |  | Units |  | Exp | 4.1974e-14
n | 0.11378 |  | - |  | Eta_0 | 188.8847
tau | 735010 |  | Pa
D1 | 4500000000000000 |  | Pa*Sec | [13 empty] | n is the slope of the viscoelastic region |  |  | n-1= -0,72 | n= | 0.28
D2 | 375.38 |  | K | [10 empty] | Viscosity analysis |  |  | m= viscosity at shearrate = 1 |  |  | ref | m= | #VALUE!
A1 | 38.64 |  | - | [9 empty] | Shear rate | Moldex
A2b | 51.6 |  | K | [9 empty] | 96.9986 | 183.8365
[13 empty] | 375.3424 | 173.1147
PC DATA | [12 empty] | 653.6862 | 164.3984
Temp | 305 | 578.15 | [10 empty] | 839.2487 | 159.28
Shear rate | [12 empty] | 1117.5926 | 152.3788
S^-1 | Pa-s | log shear rate | log Viscosity | Deviation from data bank and experiment | [8 empty] | 2028.5359 | 134.3102
67.3511 | 183.8365 | 1.8283 | 2.2644 | 9.3771
260.6195 | 173.1147 | 2.416 | 2.2383 | 7.4544
453.8879 | 164.3984 | 2.6569 | 2.2159 | -16.3654
582.7335 | 159.28 | 2.7655 | 2.2022 | -15.2664
776.0019 | 152.3788 | 2.8899 | 2.1829 | -15.485
1408.5166 | 134.3102 | 3.1488 | 2.1281 | -37.2074
plate and plate Rheometry
Parallel Disk Rheometer II
¦Gap: 1,5 mm ¦ T=180°C ¦ Material: AR01 ¦ Strain: 1% ¦ Sample 1a
Freq | Freq | G' | G" | tan_delta | Torque | G' | G'' | eta' | eta'' | eta* | Rim shearrate | Shearrate
rad/s | Hz | dyn/cm^2 | dyn/cm^2 |  | g-cm | Pa | Pa |  |  |  | 1/s | 1/s
0.62832 | 0.1 |  |  | 1.1283 |  | 181.222 | 1349.82 | 2148.3002 | 288.4231 | 932.0573 | 7.9797 | 6.6231
0.70498 | 0.1122 |  |  | 1.1265 |  | 206.329 | 1503.32 | 2132.4443 | 292.6756 | 925.5472 | 8.9532 | 7.4311
0.79099 | 0.12589 |  |  | 1.1199 |  | 241.317 | 1671.83 | 2113.5864 | 305.0814 | 918.2611 | 10.0456 | 8.3378
0.8875 | 0.14125 |  |  | 1.1087 |  | 284.907 | 1845.04 | 2078.9136 | 321.0212 | 904.5279 | 11.2713 | 9.3552
0.99582 | 0.15849 |  |  | 1.0953 |  | 339.925 | 2045.16 | 2053.7356 | 341.3504 | 895.2214 | 12.647 | 10.497
1.1173 | 0.17783 |  |  | 1.0785 |  | 398.473 | 2272.35 | 2033.7113 | 356.626 | 887.8395 | 14.1902 | 11.7779
1.2537 | 0.19953 |  |  | 1.0611 |  | 462.408 | 2508.72 | 2001.0738 | 368.8385 | 874.9563 | 15.9218 | 13.2151
1.4066 | 0.22387 |  |  | 1.0383 |  | 552.233 | 2777.93 | 1974.8973 | 392.5957 | 865.823 | 17.8641 | 14.8272
1.5783 | 0.25119 |  |  | 1.0129 |  | 645.758 | 3069.51 | 1944.8487 | 409.1538 | 854.5911 | 20.0441 | 16.6366
1.7709 | 0.28184 |  |  | 0.98485 |  | 751.438 | 3395.07 | 1917.1903 | 424.3358 | 844.343 | 22.4899 | 18.6666
1.9869 | 0.31623 |  |  | 0.95482 |  | 877.819 | 3733.22 | 1878.8825 | 441.7952 | 829.9538 | 25.2341 | 20.9443
2.2293 | 0.35481 |  |  | 0.92309 |  | 1004.85 | 4109.48 | 1843.3599 | 450.7383 | 815.9969 | 28.3126 | 23.4995
2.5014 | 0.39811 |  |  | 0.89264 |  | 1176.34 | 4517.9 | 1806.1451 | 470.2718 | 802.5367 | 31.7678 | 26.3673
2.8066 | 0.44668 |  |  | 0.86225 |  | 1361.67 | 4960.57 | 1767.4787 | 485.1706 | 788.1293 | 35.6436 | 29.5842
3.1491 | 0.50119 |  |  | 0.83331 |  | 1571.68 | 5455.43 | 1732.3902 | 499.0923 | 775.2256 | 39.9933 | 33.1944
3.5333 | 0.56234 |  |  | 0.80528 |  | 1798.65 | 5971.8 | 1690.1506 | 509.0575 | 759.0138 | 44.8728 | 37.2445
3.9644 | 0.63096 |  |  | 0.77939 |  | 2076.96 | 6527.82 | 1646.5899 | 523.8964 | 743.0079 | 50.3485 | 41.7892
4.4482 | 0.70795 |  |  | 0.75426 |  | 2381.33 | 7149.14 | 1607.2015 | 535.3479 | 728.4274 | 56.492 | 46.8884
4.9909 | 0.79433 |  |  | 0.72993 |  | 2722.16 | 7794.31 | 1561.6936 | 545.4209 | 711.3051 | 63.3849 | 52.6094
5.5999 | 0.89125 |  |  | 0.7046 |  | 3106.76 | 8506.03 | 1518.9605 | 554.7883 | 695.3555 | 71.1188 | 59.0286
6.2832 | 1 |  |  | 0.67962 |  | 3521.73 | 9250.36 | 1472.2371 | 560.4994 | 677.3888 | 79.7966 | 66.2312
7.0499 | 1.122 |  |  |  |  | 4005.39 | 10054.6 | 1426.2095 | 568.1504 | 660.1401 | 89.5334 | 74.3127
7.9101 | 1.2589 |  |  |  |  | 4559.78 | 10921.3 | 1380.6763 | 576.4497 | 643.3584 | 100.4584 | 83.3805
8.8753 | 1.4125 |  |  |  |  | 5143.14 | 11811.2 | 1330.7988 | 579.491 | 624.1425 | 112.7159 | 93.5542
9.9582 | 1.5849 |  |  |  |  | 5800.69 | 12777.5 | 1283.1159 | 582.505 | 605.9337 | 126.4689 | 104.9692
11.1733 | 1.7783 |  |  |  |  | 6530.46 | 13794.7 | 1234.6141 | 584.4707 | 587.3677 | 141.9008 | 117.7776
12.5366 | 1.9953 |  |  |  |  | 7321.31 | 14863 | 1185.567 | 583.994 | 568.2866 | 159.215 | 132.1485
14.0663 | 2.2387 |  |  |  |  | 8203.21 | 16009.9 | 1138.1722 | 583.1807 | 549.9187 | 178.6423 | 148.2731
15.7827 | 2.5119 |  |  |  |  | 9172.7 | 17213.6 | 1090.6621 | 581.1867 | 531.4149 | 200.4404 | 166.3655
17.7084 | 2.8184 |  |  |  |  | 10224.4 | 18452.1 | 1041.9944 | 577.3742 | 512.2441 | 224.8973 | 186.6647
19.8692 | 3.1623 |  |  |  |  | 11394.8 | 19770.2 | 995.0155 | 573.4895 | 493.8351 | 252.3393 | 209.4416
22.2936 | 3.5481 |  |  |  |  | 12653.1 | 21143.7 | 948.4197 | 567.5662 | 475.268 | 283.1289 | 234.9969
25.0139 | 3.9811 |  |  |  |  | 14013.9 | 22550.7 | 901.5282 | 560.2454 | 456.4138 | 317.676 | 263.6711
28.066 | 4.4668 |  |  |  |  | 15490.6 | 24047 | 856.8003 | 551.9338 | 438.2495 | 356.4388 | 295.8442
31.4906 | 5.0119 |  |  |  |  | 17081.2 | 25546.1 | 811.2299 | 542.4225 | 419.6227 | 399.9304 | 331.9422
35.333 | 5.6234 |  |  |  |  | 18808 | 27166.4 | 768.8674 | 532.3068 | 402.115 | 448.7292 | 372.4453 | Log Frequency | Log Eta dynamic
39.6443 | 6.3096 |  |  |  |  | 20645.7 | 28784.3 | 726.0642 | 520.7736 | 384.2127 | 503.4825 | 417.8905 | 1.5982 | 2.5846
44.4817 | 7.0795 |  |  |  |  | 22578.4 | 30470.2 | 685.0059 | 507.5889 | 366.6061 | 564.9171 | 468.8812 | 1.6482 | 2.5642
49.9092 | 7.9433 |  |  |  |  | 24746.6 | 32208 | 645.3317 | 495.8323 | 349.9425 | 633.8471 | 526.0931 | 1.6982 | 2.544
55.9991 | 8.9125 |  |  |  |  | 26958.1 | 33971.5 | 606.6439 | 481.4025 | 333.0114 | 711.1884 | 590.2863 | 1.7482 | 2.5225
62.832 | 10 |  |  |  |  | 29367.7 | 35798.9 | 569.7559 | 467.4004 | 316.8854 | 797.9664 | 662.3121 | 1.7982 | 2.5009
70.4988 | 11.2202 |  |  |  |  | 31953.5 | 37651.9 | 534.0789 | 453.2491 | 301.2073 | 895.3343 | 743.1274 | 1.8482 | 2.4789
79.1011 | 12.5893 |  |  |  |  | 34631.8 | 39507.3 | 499.4533 | 437.817 | 285.5981 | 1004.5838 | 833.8046 | 1.8982 | 2.4558
88.7527 | 14.1254 |  |  |  |  | 37531.3 | 41384.9 | 466.2945 | 422.875 | 270.6794 | 1127.1595 | 935.5424 | 1.9482 | 2.4325
99.5818 | 15.8489 |  |  |  |  | 40559.2 | 43345.2 | 435.2723 | 407.2953 | 256.3288 | 1264.689 | 1049.6918 | 1.9982 | 2.4088
111.7329 | 17.7828 |  |  |  |  | 43742.1 | 45263.7 | 405.1063 | 391.4881 | 242.2446 | 1419.0077 | 1177.7764 | 2.0482 | 2.3843
125.3662 | 19.9526 |  |  |  |  | 47103.7 | 47167 | 376.2339 | 375.7289 | 228.6388 | 1592.1504 | 1321.4849 | 2.0982 | 2.3591
140.6633 | 22.3872 |  |  |  |  | 50714 | 49094.4 | 349.0208 | 360.5348 | 215.773 | 1786.4233 | 1482.7314 | 2.1482 | 2.334
157.8271 | 25.1189 |  |  |  |  | 54346.3 | 50940.3 | 322.7602 | 344.3408 | 202.9421 | 2004.4038 | 1663.6552 | 2.1982 | 2.3074
177.0845 | 28.1838 |  |  |  |  | 58139.4 | 52724.4 | 297.7359 | 328.3145 | 190.5813 | 2248.9725 | 1866.6472 | 2.2482 | 2.2801
198.6924 | 31.6228 |  |  |  |  | 62451.7 | 54501.5 | 274.3009 | 314.3135 | 179.3847 | 2523.3932 | 2094.4163 | 2.2982 | 2.2538

## Lexan 200 bar 305 Celcius
High Pressure Slit Rheometer LEXAN HF1130-112
¦Pressure : 200 bar ¦ T=305°C ¦ Material: LEXAN ¦
Piston speed | Velocity in slit | Pressure Range | Delta P | Pressure difference | Volumeflow Q | Apparent Shear Rate | Shear Rate | Wall Shear Stress | Viscosity | log apparent shear rate | log shear rate | log wall shear stress | log viscosity |  | eta from Power-law | ɣ Rep | τ wall | η Rep | ∆T
mm/min | mm/s | Psi | (Psi) | bar | mm3/s | s-1 |  | Pa | Pa-s | [5 empty] | Pa-s | s-1 | Pa | Pa-s | K
11.5 | 10.035 |  |  | 10.84 | 100.3503 | 60.2102 | 63.6221 | 13897.4359 | 218.4373 | 1.7797 | 1.8036 | 4.1429 | 2.3393 |  | #VALUE! | 45.1576 | 13897.4359 | 230.8154 | 0.031915
44.5 | 38.8312 |  |  | 37.2 | 388.312 | 232.9872 | 246.1898 | 47692.3077 | 193.7217 | 2.3673 | 2.3913 | 4.6784 | 2.2872 |  | #VALUE! | 174.7404 | 47692.3077 | 204.6992 | 0.42381
77.5 | 67.6274 |  |  | 59.44 | 676.2738 | 405.7643 | 428.7576 | 76205.1282 | 177.7348 | 2.6083 | 2.6322 | 4.882 | 2.2498 |  | #VALUE! | 304.3232 | 76205.1282 | 187.8064 | 1.1794
99.5 | 86.8248 |  |  | 74.53 | 868.2482 | 520.9489 | 550.4694 | 95551.2821 | 173.5815 | 2.7168 | 2.7407 | 4.9802 | 2.2395 |  | #VALUE! | 390.7117 | 95551.2821 | 183.4177 | 1.8985
132.5 | 115.621 |  |  | 90.78 | 1156.21 | 693.726 | 733.0371 | 116384.6154 | 158.7704 | 2.8412 | 2.8651 | 5.0659 | 2.2008 |  | #VALUE! | 520.2945 | 116384.6154 | 167.7674 | 3.0795
240.5 | 209.863 |  |  | 142.3 | 2098.6302 | 1259.1781 | 1330.5315 | 182435.8974 | 137.1151 | 3.1001 | 3.124 | 5.2611 | 2.1371 |  | #VALUE! | 944.3836 | 182435.8974 | 144.8849 | 8.7617
Cross Area Cylinder |  |  |  | 523.5668 | mm2
Cross Area Slit |  |  |  | 10 | mm2
Slit dimensions |  |  |  | Width (w) | 10 | mm | [7 empty] | Slope | 0.8547
|  |  |  | Height (h) | 1 | mm | [8 empty] | 1.17
|  |  |  | Length (l) | 39 | mm
[17 empty] | n is the slope of the viscoelastic region |  |  | n-1= -0,72 | n= | 0.28
[17 empty] | m= viscosity at shearrate = 1 |  |  | ref | m= | #VALUE!
plate and plate Rheometry
Parallel Disk Rheometer II
¦Gap: 1,5 mm ¦ T=180°C ¦ Material: AR01 ¦ Strain: 1% ¦ Sample 1a
Freq | Freq | G' | G" | tan_delta | Torque | G' | G'' | eta' | eta'' | eta* | Rim shearrate | Shearrate
rad/s | Hz | dyn/cm^2 | dyn/cm^2 |  | g-cm | Pa | Pa |  |  |  | 1/s | 1/s
0.62832 | 0.1 |  |  | 1.1283 |  | 181.222 | 1349.82 | 2148.3002 | 288.4231 | 932.0573 | 7.9797 | 6.6231
0.70498 | 0.1122 |  |  | 1.1265 |  | 206.329 | 1503.32 | 2132.4443 | 292.6756 | 925.5472 | 8.9532 | 7.4311
0.79099 | 0.12589 |  |  | 1.1199 |  | 241.317 | 1671.83 | 2113.5864 | 305.0814 | 918.2611 | 10.0456 | 8.3378
0.8875 | 0.14125 |  |  | 1.1087 |  | 284.907 | 1845.04 | 2078.9136 | 321.0212 | 904.5279 | 11.2713 | 9.3552
0.99582 | 0.15849 |  |  | 1.0953 |  | 339.925 | 2045.16 | 2053.7356 | 341.3504 | 895.2214 | 12.647 | 10.497
1.1173 | 0.17783 |  |  | 1.0785 |  | 398.473 | 2272.35 | 2033.7113 | 356.626 | 887.8395 | 14.1902 | 11.7779
1.2537 | 0.19953 |  |  | 1.0611 |  | 462.408 | 2508.72 | 2001.0738 | 368.8385 | 874.9563 | 15.9218 | 13.2151
1.4066 | 0.22387 |  |  | 1.0383 |  | 552.233 | 2777.93 | 1974.8973 | 392.5957 | 865.823 | 17.8641 | 14.8272
1.5783 | 0.25119 |  |  | 1.0129 |  | 645.758 | 3069.51 | 1944.8487 | 409.1538 | 854.5911 | 20.0441 | 16.6366
1.7709 | 0.28184 |  |  | 0.98485 |  | 751.438 | 3395.07 | 1917.1903 | 424.3358 | 844.343 | 22.4899 | 18.6666
1.9869 | 0.31623 |  |  | 0.95482 |  | 877.819 | 3733.22 | 1878.8825 | 441.7952 | 829.9538 | 25.2341 | 20.9443
2.2293 | 0.35481 |  |  | 0.92309 |  | 1004.85 | 4109.48 | 1843.3599 | 450.7383 | 815.9969 | 28.3126 | 23.4995
2.5014 | 0.39811 |  |  | 0.89264 |  | 1176.34 | 4517.9 | 1806.1451 | 470.2718 | 802.5367 | 31.7678 | 26.3673
2.8066 | 0.44668 |  |  | 0.86225 |  | 1361.67 | 4960.57 | 1767.4787 | 485.1706 | 788.1293 | 35.6436 | 29.5842
3.1491 | 0.50119 |  |  | 0.83331 |  | 1571.68 | 5455.43 | 1732.3902 | 499.0923 | 775.2256 | 39.9933 | 33.1944
3.5333 | 0.56234 |  |  | 0.80528 |  | 1798.65 | 5971.8 | 1690.1506 | 509.0575 | 759.0138 | 44.8728 | 37.2445
3.9644 | 0.63096 |  |  | 0.77939 |  | 2076.96 | 6527.82 | 1646.5899 | 523.8964 | 743.0079 | 50.3485 | 41.7892
4.4482 | 0.70795 |  |  | 0.75426 |  | 2381.33 | 7149.14 | 1607.2015 | 535.3479 | 728.4274 | 56.492 | 46.8884
4.9909 | 0.79433 |  |  | 0.72993 |  | 2722.16 | 7794.31 | 1561.6936 | 545.4209 | 711.3051 | 63.3849 | 52.6094
5.5999 | 0.89125 |  |  | 0.7046 |  | 3106.76 | 8506.03 | 1518.9605 | 554.7883 | 695.3555 | 71.1188 | 59.0286
6.2832 | 1 |  |  | 0.67962 |  | 3521.73 | 9250.36 | 1472.2371 | 560.4994 | 677.3888 | 79.7966 | 66.2312
7.0499 | 1.122 |  |  |  |  | 4005.39 | 10054.6 | 1426.2095 | 568.1504 | 660.1401 | 89.5334 | 74.3127
7.9101 | 1.2589 |  |  |  |  | 4559.78 | 10921.3 | 1380.6763 | 576.4497 | 643.3584 | 100.4584 | 83.3805
8.8753 | 1.4125 |  |  |  |  | 5143.14 | 11811.2 | 1330.7988 | 579.491 | 624.1425 | 112.7159 | 93.5542
9.9582 | 1.5849 |  |  |  |  | 5800.69 | 12777.5 | 1283.1159 | 582.505 | 605.9337 | 126.4689 | 104.9692
11.1733 | 1.7783 |  |  |  |  | 6530.46 | 13794.7 | 1234.6141 | 584.4707 | 587.3677 | 141.9008 | 117.7776
12.5366 | 1.9953 |  |  |  |  | 7321.31 | 14863 | 1185.567 | 583.994 | 568.2866 | 159.215 | 132.1485
14.0663 | 2.2387 |  |  |  |  | 8203.21 | 16009.9 | 1138.1722 | 583.1807 | 549.9187 | 178.6423 | 148.2731
15.7827 | 2.5119 |  |  |  |  | 9172.7 | 17213.6 | 1090.6621 | 581.1867 | 531.4149 | 200.4404 | 166.3655
17.7084 | 2.8184 |  |  |  |  | 10224.4 | 18452.1 | 1041.9944 | 577.3742 | 512.2441 | 224.8973 | 186.6647
19.8692 | 3.1623 |  |  |  |  | 11394.8 | 19770.2 | 995.0155 | 573.4895 | 493.8351 | 252.3393 | 209.4416
22.2936 | 3.5481 |  |  |  |  | 12653.1 | 21143.7 | 948.4197 | 567.5662 | 475.268 | 283.1289 | 234.9969
25.0139 | 3.9811 |  |  |  |  | 14013.9 | 22550.7 | 901.5282 | 560.2454 | 456.4138 | 317.676 | 263.6711
28.066 | 4.4668 |  |  |  |  | 15490.6 | 24047 | 856.8003 | 551.9338 | 438.2495 | 356.4388 | 295.8442
31.4906 | 5.0119 |  |  |  |  | 17081.2 | 25546.1 | 811.2299 | 542.4225 | 419.6227 | 399.9304 | 331.9422
35.333 | 5.6234 |  |  |  |  | 18808 | 27166.4 | 768.8674 | 532.3068 | 402.115 | 448.7292 | 372.4453 | Log Frequency | Log Eta dynamic
39.6443 | 6.3096 |  |  |  |  | 20645.7 | 28784.3 | 726.0642 | 520.7736 | 384.2127 | 503.4825 | 417.8905 | 1.5982 | 2.5846
44.4817 | 7.0795 |  |  |  |  | 22578.4 | 30470.2 | 685.0059 | 507.5889 | 366.6061 | 564.9171 | 468.8812 | 1.6482 | 2.5642
49.9092 | 7.9433 |  |  |  |  | 24746.6 | 32208 | 645.3317 | 495.8323 | 349.9425 | 633.8471 | 526.0931 | 1.6982 | 2.544
55.9991 | 8.9125 |  |  |  |  | 26958.1 | 33971.5 | 606.6439 | 481.4025 | 333.0114 | 711.1884 | 590.2863 | 1.7482 | 2.5225
62.832 | 10 |  |  |  |  | 29367.7 | 35798.9 | 569.7559 | 467.4004 | 316.8854 | 797.9664 | 662.3121 | 1.7982 | 2.5009
70.4988 | 11.2202 |  |  |  |  | 31953.5 | 37651.9 | 534.0789 | 453.2491 | 301.2073 | 895.3343 | 743.1274 | 1.8482 | 2.4789
79.1011 | 12.5893 |  |  |  |  | 34631.8 | 39507.3 | 499.4533 | 437.817 | 285.5981 | 1004.5838 | 833.8046 | 1.8982 | 2.4558
88.7527 | 14.1254 |  |  |  |  | 37531.3 | 41384.9 | 466.2945 | 422.875 | 270.6794 | 1127.1595 | 935.5424 | 1.9482 | 2.4325
99.5818 | 15.8489 |  |  |  |  | 40559.2 | 43345.2 | 435.2723 | 407.2953 | 256.3288 | 1264.689 | 1049.6918 | 1.9982 | 2.4088
111.7329 | 17.7828 |  |  |  |  | 43742.1 | 45263.7 | 405.1063 | 391.4881 | 242.2446 | 1419.0077 | 1177.7764 | 2.0482 | 2.3843
125.3662 | 19.9526 |  |  |  |  | 47103.7 | 47167 | 376.2339 | 375.7289 | 228.6388 | 1592.1504 | 1321.4849 | 2.0982 | 2.3591
140.6633 | 22.3872 |  |  |  |  | 50714 | 49094.4 | 349.0208 | 360.5348 | 215.773 | 1786.4233 | 1482.7314 | 2.1482 | 2.334
157.8271 | 25.1189 |  |  |  |  | 54346.3 | 50940.3 | 322.7602 | 344.3408 | 202.9421 | 2004.4038 | 1663.6552 | 2.1982 | 2.3074
177.0845 | 28.1838 |  |  |  |  | 58139.4 | 52724.4 | 297.7359 | 328.3145 | 190.5813 | 2248.9725 | 1866.6472 | 2.2482 | 2.2801
198.6924 | 31.6228 |  |  |  |  | 62451.7 | 54501.5 | 274.3009 | 314.3135 | 179.3847 | 2523.3932 | 2094.4163 | 2.2982 | 2.2538

## Lexan 300 bar 305 Celcius
High Pressure Slit Rheometer LEXAN HF1130-112
¦Pressure : 300 bar ¦ T=305°C ¦ Material: LEXAN ¦
Piston speed | Velocity in slit | Pressure Range | Delta P | Pressure difference | Volumeflow Q | Apparent Shear Rate | Shear Rate | Wall Shear Stress | Viscosity | log apparent shear rate | log shear rate | log wall shear stress | log viscosity |  | eta from Power-law | ɣ Rep | τ wall | η Rep | ∆T
mm/min | mm/s | Psi | (Psi) | bar | mm3/s | s-1 |  | Pa | Pa-s | [5 empty] | Pa-s | s-1 | Pa | Pa-s | K
11.5 | 10.035 |  |  | 13.21 | 100.3503 | 60.2102 | 64.1841 | 16935.8974 | 263.8646 | 1.7797 | 1.8074 | 4.2288 | 2.4214 |  | #VALUE! | 45.1576 | 16935.8974 | 281.2796 | 0.038893
44.5 | 38.8312 |  |  | 48.39 | 388.312 | 232.9872 | 248.3644 | 62038.4615 | 249.7881 | 2.3673 | 2.3951 | 4.7927 | 2.3976 |  | #VALUE! | 174.7404 | 62038.4615 | 266.2741 | 0.55129
77.5 | 67.6274 |  |  | 76.45 | 676.2738 | 405.7643 | 432.5447 | 98012.8205 | 226.5958 | 2.6083 | 2.636 | 4.9913 | 2.3553 |  | #VALUE! | 304.3232 | 98012.8205 | 241.5511 | 1.5169
99.5 | 86.8248 |  |  | 90.51 | 868.2482 | 520.9489 | 555.3316 | 116038.4615 | 208.9535 | 2.7168 | 2.7446 | 5.0646 | 2.32 |  | #VALUE! | 390.7117 | 116038.4615 | 222.7444 | 2.3056
132.5 | 115.621 |  |  | 107 | 1156.21 | 693.726 | 739.5119 | 137179.4872 | 185.5 | 2.8412 | 2.8689 | 5.1373 | 2.2683 |  | #VALUE! | 520.2945 | 137179.4872 | 197.743 | 3.6297
240.5 | 209.863 |  |  | 159.3 | 2098.6302 | 1259.1781 | 1342.2839 | 204230.7692 | 152.1517 | 3.1001 | 3.1278 | 5.3101 | 2.1823 |  | #VALUE! | 944.3836 | 204230.7692 | 162.1937 | 9.8084
Cross Area Cylinder |  |  |  | 523.5668 | mm2
Cross Area Slit |  |  |  | 10 | mm2
Slit dimensions |  |  |  | Width (w) | 10 | mm | [7 empty] | Slope | 0.83472
|  |  |  | Height (h) | 1 | mm | [8 empty] | 1.198
|  |  |  | Length (l) | 39 | mm
[17 empty] | n is the slope of the viscoelastic region |  |  | n-1= -0,72 | n= | 0.28
[17 empty] | m= viscosity at shearrate = 1 |  |  | ref | m= | #VALUE!
plate and plate Rheometry
Parallel Disk Rheometer II
¦Gap: 1,5 mm ¦ T=180°C ¦ Material: AR01 ¦ Strain: 1% ¦ Sample 1a
Freq | Freq | G' | G" | tan_delta | Torque | G' | G'' | eta' | eta'' | eta* | Rim shearrate | Shearrate
rad/s | Hz | dyn/cm^2 | dyn/cm^2 |  | g-cm | Pa | Pa |  |  |  | 1/s | 1/s
0.62832 | 0.1 |  |  | 1.1283 |  | 181.222 | 1349.82 | 2148.3002 | 288.4231 | 932.0573 | 7.9797 | 6.6231
0.70498 | 0.1122 |  |  | 1.1265 |  | 206.329 | 1503.32 | 2132.4443 | 292.6756 | 925.5472 | 8.9532 | 7.4311
0.79099 | 0.12589 |  |  | 1.1199 |  | 241.317 | 1671.83 | 2113.5864 | 305.0814 | 918.2611 | 10.0456 | 8.3378
0.8875 | 0.14125 |  |  | 1.1087 |  | 284.907 | 1845.04 | 2078.9136 | 321.0212 | 904.5279 | 11.2713 | 9.3552
0.99582 | 0.15849 |  |  | 1.0953 |  | 339.925 | 2045.16 | 2053.7356 | 341.3504 | 895.2214 | 12.647 | 10.497
1.1173 | 0.17783 |  |  | 1.0785 |  | 398.473 | 2272.35 | 2033.7113 | 356.626 | 887.8395 | 14.1902 | 11.7779
1.2537 | 0.19953 |  |  | 1.0611 |  | 462.408 | 2508.72 | 2001.0738 | 368.8385 | 874.9563 | 15.9218 | 13.2151
1.4066 | 0.22387 |  |  | 1.0383 |  | 552.233 | 2777.93 | 1974.8973 | 392.5957 | 865.823 | 17.8641 | 14.8272
1.5783 | 0.25119 |  |  | 1.0129 |  | 645.758 | 3069.51 | 1944.8487 | 409.1538 | 854.5911 | 20.0441 | 16.6366
1.7709 | 0.28184 |  |  | 0.98485 |  | 751.438 | 3395.07 | 1917.1903 | 424.3358 | 844.343 | 22.4899 | 18.6666
1.9869 | 0.31623 |  |  | 0.95482 |  | 877.819 | 3733.22 | 1878.8825 | 441.7952 | 829.9538 | 25.2341 | 20.9443
2.2293 | 0.35481 |  |  | 0.92309 |  | 1004.85 | 4109.48 | 1843.3599 | 450.7383 | 815.9969 | 28.3126 | 23.4995
2.5014 | 0.39811 |  |  | 0.89264 |  | 1176.34 | 4517.9 | 1806.1451 | 470.2718 | 802.5367 | 31.7678 | 26.3673
2.8066 | 0.44668 |  |  | 0.86225 |  | 1361.67 | 4960.57 | 1767.4787 | 485.1706 | 788.1293 | 35.6436 | 29.5842
3.1491 | 0.50119 |  |  | 0.83331 |  | 1571.68 | 5455.43 | 1732.3902 | 499.0923 | 775.2256 | 39.9933 | 33.1944
3.5333 | 0.56234 |  |  | 0.80528 |  | 1798.65 | 5971.8 | 1690.1506 | 509.0575 | 759.0138 | 44.8728 | 37.2445
3.9644 | 0.63096 |  |  | 0.77939 |  | 2076.96 | 6527.82 | 1646.5899 | 523.8964 | 743.0079 | 50.3485 | 41.7892
4.4482 | 0.70795 |  |  | 0.75426 |  | 2381.33 | 7149.14 | 1607.2015 | 535.3479 | 728.4274 | 56.492 | 46.8884
4.9909 | 0.79433 |  |  | 0.72993 |  | 2722.16 | 7794.31 | 1561.6936 | 545.4209 | 711.3051 | 63.3849 | 52.6094
5.5999 | 0.89125 |  |  | 0.7046 |  | 3106.76 | 8506.03 | 1518.9605 | 554.7883 | 695.3555 | 71.1188 | 59.0286
6.2832 | 1 |  |  | 0.67962 |  | 3521.73 | 9250.36 | 1472.2371 | 560.4994 | 677.3888 | 79.7966 | 66.2312
7.0499 | 1.122 |  |  |  |  | 4005.39 | 10054.6 | 1426.2095 | 568.1504 | 660.1401 | 89.5334 | 74.3127
7.9101 | 1.2589 |  |  |  |  | 4559.78 | 10921.3 | 1380.6763 | 576.4497 | 643.3584 | 100.4584 | 83.3805
8.8753 | 1.4125 |  |  |  |  | 5143.14 | 11811.2 | 1330.7988 | 579.491 | 624.1425 | 112.7159 | 93.5542
9.9582 | 1.5849 |  |  |  |  | 5800.69 | 12777.5 | 1283.1159 | 582.505 | 605.9337 | 126.4689 | 104.9692
11.1733 | 1.7783 |  |  |  |  | 6530.46 | 13794.7 | 1234.6141 | 584.4707 | 587.3677 | 141.9008 | 117.7776
12.5366 | 1.9953 |  |  |  |  | 7321.31 | 14863 | 1185.567 | 583.994 | 568.2866 | 159.215 | 132.1485
14.0663 | 2.2387 |  |  |  |  | 8203.21 | 16009.9 | 1138.1722 | 583.1807 | 549.9187 | 178.6423 | 148.2731
15.7827 | 2.5119 |  |  |  |  | 9172.7 | 17213.6 | 1090.6621 | 581.1867 | 531.4149 | 200.4404 | 166.3655
17.7084 | 2.8184 |  |  |  |  | 10224.4 | 18452.1 | 1041.9944 | 577.3742 | 512.2441 | 224.8973 | 186.6647
19.8692 | 3.1623 |  |  |  |  | 11394.8 | 19770.2 | 995.0155 | 573.4895 | 493.8351 | 252.3393 | 209.4416
22.2936 | 3.5481 |  |  |  |  | 12653.1 | 21143.7 | 948.4197 | 567.5662 | 475.268 | 283.1289 | 234.9969
25.0139 | 3.9811 |  |  |  |  | 14013.9 | 22550.7 | 901.5282 | 560.2454 | 456.4138 | 317.676 | 263.6711
28.066 | 4.4668 |  |  |  |  | 15490.6 | 24047 | 856.8003 | 551.9338 | 438.2495 | 356.4388 | 295.8442
31.4906 | 5.0119 |  |  |  |  | 17081.2 | 25546.1 | 811.2299 | 542.4225 | 419.6227 | 399.9304 | 331.9422
35.333 | 5.6234 |  |  |  |  | 18808 | 27166.4 | 768.8674 | 532.3068 | 402.115 | 448.7292 | 372.4453 | Log Frequency | Log Eta dynamic
39.6443 | 6.3096 |  |  |  |  | 20645.7 | 28784.3 | 726.0642 | 520.7736 | 384.2127 | 503.4825 | 417.8905 | 1.5982 | 2.5846
44.4817 | 7.0795 |  |  |  |  | 22578.4 | 30470.2 | 685.0059 | 507.5889 | 366.6061 | 564.9171 | 468.8812 | 1.6482 | 2.5642
49.9092 | 7.9433 |  |  |  |  | 24746.6 | 32208 | 645.3317 | 495.8323 | 349.9425 | 633.8471 | 526.0931 | 1.6982 | 2.544
55.9991 | 8.9125 |  |  |  |  | 26958.1 | 33971.5 | 606.6439 | 481.4025 | 333.0114 | 711.1884 | 590.2863 | 1.7482 | 2.5225
62.832 | 10 |  |  |  |  | 29367.7 | 35798.9 | 569.7559 | 467.4004 | 316.8854 | 797.9664 | 662.3121 | 1.7982 | 2.5009
70.4988 | 11.2202 |  |  |  |  | 31953.5 | 37651.9 | 534.0789 | 453.2491 | 301.2073 | 895.3343 | 743.1274 | 1.8482 | 2.4789
79.1011 | 12.5893 |  |  |  |  | 34631.8 | 39507.3 | 499.4533 | 437.817 | 285.5981 | 1004.5838 | 833.8046 | 1.8982 | 2.4558
88.7527 | 14.1254 |  |  |  |  | 37531.3 | 41384.9 | 466.2945 | 422.875 | 270.6794 | 1127.1595 | 935.5424 | 1.9482 | 2.4325
99.5818 | 15.8489 |  |  |  |  | 40559.2 | 43345.2 | 435.2723 | 407.2953 | 256.3288 | 1264.689 | 1049.6918 | 1.9982 | 2.4088
111.7329 | 17.7828 |  |  |  |  | 43742.1 | 45263.7 | 405.1063 | 391.4881 | 242.2446 | 1419.0077 | 1177.7764 | 2.0482 | 2.3843
125.3662 | 19.9526 |  |  |  |  | 47103.7 | 47167 | 376.2339 | 375.7289 | 228.6388 | 1592.1504 | 1321.4849 | 2.0982 | 2.3591
140.6633 | 22.3872 |  |  |  |  | 50714 | 49094.4 | 349.0208 | 360.5348 | 215.773 | 1786.4233 | 1482.7314 | 2.1482 | 2.334
157.8271 | 25.1189 |  |  |  |  | 54346.3 | 50940.3 | 322.7602 | 344.3408 | 202.9421 | 2004.4038 | 1663.6552 | 2.1982 | 2.3074
177.0845 | 28.1838 |  |  |  |  | 58139.4 | 52724.4 | 297.7359 | 328.3145 | 190.5813 | 2248.9725 | 1866.6472 | 2.2482 | 2.2801
198.6924 | 31.6228 |  |  |  |  | 62451.7 | 54501.5 | 274.3009 | 314.3135 | 179.3847 | 2523.3932 | 2094.4163 | 2.2982 | 2.2538

## Lexan 400 bar 305 Celcius
High Pressure Slit Rheometer LEXAN HF1130-112
¦Pressure : 400 bar ¦ T=305°C ¦ Material: LEXAN ¦
Piston speed | Velocity in slit | Pressure Range | Delta P | Pressure difference | Volumeflow Q | Apparent Shear Rate | Shear Rate | Wall Shear Stress | Viscosity | log apparent shear rate | log shear rate | log wall shear stress | log viscosity |  | eta from Power-law | ɣ Rep | τ wall | η Rep | ∆T
mm/min | mm/s | Psi | (Psi) | bar | mm3/s | s-1 |  | Pa | Pa-s | [5 empty] | Pa-s | s-1 | Pa | Pa-s | K
11.5 | 10.035 |  |  | 19.71 | 100.3503 | 60.2102 | 66.0305 | 25269.2308 | 382.6903 | 1.7797 | 1.8197 | 4.4026 | 2.5828 |  | #VALUE! | 45.1576 | 25269.2308 | 419.6837 | 0.05803
44.5 | 38.8312 |  |  | 62.5 | 388.312 | 232.9872 | 255.5093 | 80128.2051 | 313.6019 | 2.3673 | 2.4074 | 4.9038 | 2.4964 |  | #VALUE! | 174.7404 | 80128.2051 | 343.9167 | 0.71205
77.5 | 67.6274 |  |  | 91.78 | 676.2738 | 405.7643 | 444.9881 | 117666.6667 | 264.4265 | 2.6083 | 2.6483 | 5.0707 | 2.4223 |  | #VALUE! | 304.3232 | 117666.6667 | 289.9878 | 1.821
99.5 | 86.8248 |  |  | 115.13 | 868.2482 | 520.9489 | 571.3073 | 147602.5641 | 258.3593 | 2.7168 | 2.7569 | 5.1691 | 2.4122 |  | #VALUE! | 390.7117 | 147602.5641 | 283.334 | 2.9328
132.5 | 115.621 |  |  | 145.51 | 1156.21 | 693.726 | 760.7862 | 186551.2821 | 245.2086 | 2.8412 | 2.8813 | 5.2708 | 2.3895 |  | #VALUE! | 520.2945 | 186551.2821 | 268.9121 | 4.936
240.5 | 209.863 |  |  | 196.22 | 2098.6302 | 1259.1781 | 1380.8986 | 251564.1026 | 182.1742 | 3.1001 | 3.1402 | 5.4006 | 2.2605 |  | #VALUE! | 944.3836 | 251564.1026 | 199.7844 | 12.0816
Cross Area Cylinder |  |  |  | 523.5668 | mm2
Cross Area Slit |  |  |  | 10 | mm2
Slit dimensions |  |  |  | Width (w) | 10 | mm | [7 empty] | Slope | 0.77519
|  |  |  | Height (h) | 1 | mm | [8 empty] | 1.29
|  |  |  | Length (l) | 39 | mm
[17 empty] | n is the slope of the viscoelastic region |  |  | n-1= -0,72 | n= | 0.28
[17 empty] | m= viscosity at shearrate = 1 |  |  | ref | m= | #VALUE!
plate and plate Rheometry
Parallel Disk Rheometer II
¦Gap: 1,5 mm ¦ T=180°C ¦ Material: AR01 ¦ Strain: 1% ¦ Sample 1a
Freq | Freq | G' | G" | tan_delta | Torque | G' | G'' | eta' | eta'' | eta* | Rim shearrate | Shearrate
rad/s | Hz | dyn/cm^2 | dyn/cm^2 |  | g-cm | Pa | Pa |  |  |  | 1/s | 1/s
0.62832 | 0.1 |  |  | 1.1283 |  | 181.222 | 1349.82 | 2148.3002 | 288.4231 | 932.0573 | 7.9797 | 6.6231
0.70498 | 0.1122 |  |  | 1.1265 |  | 206.329 | 1503.32 | 2132.4443 | 292.6756 | 925.5472 | 8.9532 | 7.4311
0.79099 | 0.12589 |  |  | 1.1199 |  | 241.317 | 1671.83 | 2113.5864 | 305.0814 | 918.2611 | 10.0456 | 8.3378
0.8875 | 0.14125 |  |  | 1.1087 |  | 284.907 | 1845.04 | 2078.9136 | 321.0212 | 904.5279 | 11.2713 | 9.3552
0.99582 | 0.15849 |  |  | 1.0953 |  | 339.925 | 2045.16 | 2053.7356 | 341.3504 | 895.2214 | 12.647 | 10.497
1.1173 | 0.17783 |  |  | 1.0785 |  | 398.473 | 2272.35 | 2033.7113 | 356.626 | 887.8395 | 14.1902 | 11.7779
1.2537 | 0.19953 |  |  | 1.0611 |  | 462.408 | 2508.72 | 2001.0738 | 368.8385 | 874.9563 | 15.9218 | 13.2151
1.4066 | 0.22387 |  |  | 1.0383 |  | 552.233 | 2777.93 | 1974.8973 | 392.5957 | 865.823 | 17.8641 | 14.8272
1.5783 | 0.25119 |  |  | 1.0129 |  | 645.758 | 3069.51 | 1944.8487 | 409.1538 | 854.5911 | 20.0441 | 16.6366
1.7709 | 0.28184 |  |  | 0.98485 |  | 751.438 | 3395.07 | 1917.1903 | 424.3358 | 844.343 | 22.4899 | 18.6666
1.9869 | 0.31623 |  |  | 0.95482 |  | 877.819 | 3733.22 | 1878.8825 | 441.7952 | 829.9538 | 25.2341 | 20.9443
2.2293 | 0.35481 |  |  | 0.92309 |  | 1004.85 | 4109.48 | 1843.3599 | 450.7383 | 815.9969 | 28.3126 | 23.4995
2.5014 | 0.39811 |  |  | 0.89264 |  | 1176.34 | 4517.9 | 1806.1451 | 470.2718 | 802.5367 | 31.7678 | 26.3673
2.8066 | 0.44668 |  |  | 0.86225 |  | 1361.67 | 4960.57 | 1767.4787 | 485.1706 | 788.1293 | 35.6436 | 29.5842
3.1491 | 0.50119 |  |  | 0.83331 |  | 1571.68 | 5455.43 | 1732.3902 | 499.0923 | 775.2256 | 39.9933 | 33.1944
3.5333 | 0.56234 |  |  | 0.80528 |  | 1798.65 | 5971.8 | 1690.1506 | 509.0575 | 759.0138 | 44.8728 | 37.2445
3.9644 | 0.63096 |  |  | 0.77939 |  | 2076.96 | 6527.82 | 1646.5899 | 523.8964 | 743.0079 | 50.3485 | 41.7892
4.4482 | 0.70795 |  |  | 0.75426 |  | 2381.33 | 7149.14 | 1607.2015 | 535.3479 | 728.4274 | 56.492 | 46.8884
4.9909 | 0.79433 |  |  | 0.72993 |  | 2722.16 | 7794.31 | 1561.6936 | 545.4209 | 711.3051 | 63.3849 | 52.6094
5.5999 | 0.89125 |  |  | 0.7046 |  | 3106.76 | 8506.03 | 1518.9605 | 554.7883 | 695.3555 | 71.1188 | 59.0286
6.2832 | 1 |  |  | 0.67962 |  | 3521.73 | 9250.36 | 1472.2371 | 560.4994 | 677.3888 | 79.7966 | 66.2312
7.0499 | 1.122 |  |  |  |  | 4005.39 | 10054.6 | 1426.2095 | 568.1504 | 660.1401 | 89.5334 | 74.3127
7.9101 | 1.2589 |  |  |  |  | 4559.78 | 10921.3 | 1380.6763 | 576.4497 | 643.3584 | 100.4584 | 83.3805
8.8753 | 1.4125 |  |  |  |  | 5143.14 | 11811.2 | 1330.7988 | 579.491 | 624.1425 | 112.7159 | 93.5542
9.9582 | 1.5849 |  |  |  |  | 5800.69 | 12777.5 | 1283.1159 | 582.505 | 605.9337 | 126.4689 | 104.9692
11.1733 | 1.7783 |  |  |  |  | 6530.46 | 13794.7 | 1234.6141 | 584.4707 | 587.3677 | 141.9008 | 117.7776
12.5366 | 1.9953 |  |  |  |  | 7321.31 | 14863 | 1185.567 | 583.994 | 568.2866 | 159.215 | 132.1485
14.0663 | 2.2387 |  |  |  |  | 8203.21 | 16009.9 | 1138.1722 | 583.1807 | 549.9187 | 178.6423 | 148.2731
15.7827 | 2.5119 |  |  |  |  | 9172.7 | 17213.6 | 1090.6621 | 581.1867 | 531.4149 | 200.4404 | 166.3655
17.7084 | 2.8184 |  |  |  |  | 10224.4 | 18452.1 | 1041.9944 | 577.3742 | 512.2441 | 224.8973 | 186.6647
19.8692 | 3.1623 |  |  |  |  | 11394.8 | 19770.2 | 995.0155 | 573.4895 | 493.8351 | 252.3393 | 209.4416
22.2936 | 3.5481 |  |  |  |  | 12653.1 | 21143.7 | 948.4197 | 567.5662 | 475.268 | 283.1289 | 234.9969
25.0139 | 3.9811 |  |  |  |  | 14013.9 | 22550.7 | 901.5282 | 560.2454 | 456.4138 | 317.676 | 263.6711
28.066 | 4.4668 |  |  |  |  | 15490.6 | 24047 | 856.8003 | 551.9338 | 438.2495 | 356.4388 | 295.8442
31.4906 | 5.0119 |  |  |  |  | 17081.2 | 25546.1 | 811.2299 | 542.4225 | 419.6227 | 399.9304 | 331.9422
35.333 | 5.6234 |  |  |  |  | 18808 | 27166.4 | 768.8674 | 532.3068 | 402.115 | 448.7292 | 372.4453 | Log Frequency | Log Eta dynamic
39.6443 | 6.3096 |  |  |  |  | 20645.7 | 28784.3 | 726.0642 | 520.7736 | 384.2127 | 503.4825 | 417.8905 | 1.5982 | 2.5846
44.4817 | 7.0795 |  |  |  |  | 22578.4 | 30470.2 | 685.0059 | 507.5889 | 366.6061 | 564.9171 | 468.8812 | 1.6482 | 2.5642
49.9092 | 7.9433 |  |  |  |  | 24746.6 | 32208 | 645.3317 | 495.8323 | 349.9425 | 633.8471 | 526.0931 | 1.6982 | 2.544
55.9991 | 8.9125 |  |  |  |  | 26958.1 | 33971.5 | 606.6439 | 481.4025 | 333.0114 | 711.1884 | 590.2863 | 1.7482 | 2.5225
62.832 | 10 |  |  |  |  | 29367.7 | 35798.9 | 569.7559 | 467.4004 | 316.8854 | 797.9664 | 662.3121 | 1.7982 | 2.5009
70.4988 | 11.2202 |  |  |  |  | 31953.5 | 37651.9 | 534.0789 | 453.2491 | 301.2073 | 895.3343 | 743.1274 | 1.8482 | 2.4789
79.1011 | 12.5893 |  |  |  |  | 34631.8 | 39507.3 | 499.4533 | 437.817 | 285.5981 | 1004.5838 | 833.8046 | 1.8982 | 2.4558
88.7527 | 14.1254 |  |  |  |  | 37531.3 | 41384.9 | 466.2945 | 422.875 | 270.6794 | 1127.1595 | 935.5424 | 1.9482 | 2.4325
99.5818 | 15.8489 |  |  |  |  | 40559.2 | 43345.2 | 435.2723 | 407.2953 | 256.3288 | 1264.689 | 1049.6918 | 1.9982 | 2.4088
111.7329 | 17.7828 |  |  |  |  | 43742.1 | 45263.7 | 405.1063 | 391.4881 | 242.2446 | 1419.0077 | 1177.7764 | 2.0482 | 2.3843
125.3662 | 19.9526 |  |  |  |  | 47103.7 | 47167 | 376.2339 | 375.7289 | 228.6388 | 1592.1504 | 1321.4849 | 2.0982 | 2.3591
140.6633 | 22.3872 |  |  |  |  | 50714 | 49094.4 | 349.0208 | 360.5348 | 215.773 | 1786.4233 | 1482.7314 | 2.1482 | 2.334
157.8271 | 25.1189 |  |  |  |  | 54346.3 | 50940.3 | 322.7602 | 344.3408 | 202.9421 | 2004.4038 | 1663.6552 | 2.1982 | 2.3074
177.0845 | 28.1838 |  |  |  |  | 58139.4 | 52724.4 | 297.7359 | 328.3145 | 190.5813 | 2248.9725 | 1866.6472 | 2.2482 | 2.2801
198.6924 | 31.6228 |  |  |  |  | 62451.7 | 54501.5 | 274.3009 | 314.3135 | 179.3847 | 2523.3932 | 2094.4163 | 2.2982 | 2.2538

## LEXAN 500 bar 305 Celcius
High Pressure Slit Rheometer LEXAN HF1130-112
¦Pressure : 500 bar ¦ T=305°C ¦ Material: LEXAN ¦
Piston speed | Velocity in slit | Pressure Range | Delta P | Pressure difference | Volumeflow Q | Apparent Shear Rate | Shear Rate | Wall Shear Stress | Viscosity | log apparent shear rate | log shear rate | log wall shear stress | log viscosity |  | eta from Power-law | ɣ Rep | τ wall | η Rep | ∆T
mm/min | mm/s | Psi | (Psi) | bar | mm3/s | s-1 |  | Pa | Pa-s | [5 empty] | Pa-s | s-1 | Pa | Pa-s | K
11.5 | 10.035 |  |  | 27.2 | 100.3503 | 60.2102 | 67.2347 | 34871.7949 | 518.6577 | 1.7797 | 1.8276 | 4.5425 | 2.7149 |  | #VALUE! | 45.1576 | 34871.7949 | 579.1678 | 0.080082
44.5 | 38.8312 |  |  | 88.06 | 388.312 | 232.9872 | 260.1691 | 112897.4359 | 433.9388 | 2.3673 | 2.4153 | 5.0527 | 2.6374 |  | #VALUE! | 174.7404 | 112897.4359 | 484.5649 | 1.0032
77.5 | 67.6274 |  |  | 130.116 | 676.2738 | 405.7643 | 453.1034 | 166815.3846 | 368.1618 | 2.6083 | 2.6562 | 5.2222 | 2.566 |  | #VALUE! | 304.3232 | 166815.3846 | 411.114 | 2.5817
99.5 | 86.8248 |  |  | 156.61 | 868.2482 | 520.9489 | 581.7263 | 200782.0513 | 345.1486 | 2.7168 | 2.7647 | 5.3027 | 2.538 |  | #VALUE! | 390.7117 | 200782.0513 | 385.416 | 3.9894
132.5 | 115.621 |  |  | 181.61 | 1156.21 | 693.726 | 774.6607 | 232833.3333 | 300.5617 | 2.8412 | 2.8891 | 5.367 | 2.4779 |  | #VALUE! | 520.2945 | 232833.3333 | 335.6272 | 6.1606
240.5 | 209.863 |  |  | 232.57 | 2098.6302 | 1259.1781 | 1406.0822 | 298166.6667 | 212.0549 | 3.1001 | 3.148 | 5.4745 | 2.3264 |  | #VALUE! | 944.3836 | 298166.6667 | 236.7947 | 14.3198
Cross Area Cylinder |  |  |  | 523.5668 | mm2
Cross Area Slit |  |  |  | 10 | mm2
Slit dimensions |  |  |  | Width (w) | 10 | mm | [7 empty] | Slope | 0.74074
|  |  |  | Height (h) | 1 | mm | [8 empty] | 1.35
|  |  |  | Length (l) | 39 | mm
[17 empty] | n is the slope of the viscoelastic region |  |  | n-1= -0,72 | n= | 0.28
[17 empty] | m= viscosity at shearrate = 1 |  |  | ref | m= | #VALUE!
plate and plate Rheometry
Parallel Disk Rheometer II
¦Gap: 1,5 mm ¦ T=180°C ¦ Material: AR01 ¦ Strain: 1% ¦ Sample 1a
Freq | Freq | G' | G" | tan_delta | Torque | G' | G'' | eta' | eta'' | eta* | Rim shearrate | Shearrate
rad/s | Hz | dyn/cm^2 | dyn/cm^2 |  | g-cm | Pa | Pa |  |  |  | 1/s | 1/s
0.62832 | 0.1 |  |  | 1.1283 |  | 181.222 | 1349.82 | 2148.3002 | 288.4231 | 932.0573 | 7.9797 | 6.6231
0.70498 | 0.1122 |  |  | 1.1265 |  | 206.329 | 1503.32 | 2132.4443 | 292.6756 | 925.5472 | 8.9532 | 7.4311
0.79099 | 0.12589 |  |  | 1.1199 |  | 241.317 | 1671.83 | 2113.5864 | 305.0814 | 918.2611 | 10.0456 | 8.3378
0.8875 | 0.14125 |  |  | 1.1087 |  | 284.907 | 1845.04 | 2078.9136 | 321.0212 | 904.5279 | 11.2713 | 9.3552
0.99582 | 0.15849 |  |  | 1.0953 |  | 339.925 | 2045.16 | 2053.7356 | 341.3504 | 895.2214 | 12.647 | 10.497
1.1173 | 0.17783 |  |  | 1.0785 |  | 398.473 | 2272.35 | 2033.7113 | 356.626 | 887.8395 | 14.1902 | 11.7779
1.2537 | 0.19953 |  |  | 1.0611 |  | 462.408 | 2508.72 | 2001.0738 | 368.8385 | 874.9563 | 15.9218 | 13.2151
1.4066 | 0.22387 |  |  | 1.0383 |  | 552.233 | 2777.93 | 1974.8973 | 392.5957 | 865.823 | 17.8641 | 14.8272
1.5783 | 0.25119 |  |  | 1.0129 |  | 645.758 | 3069.51 | 1944.8487 | 409.1538 | 854.5911 | 20.0441 | 16.6366
1.7709 | 0.28184 |  |  | 0.98485 |  | 751.438 | 3395.07 | 1917.1903 | 424.3358 | 844.343 | 22.4899 | 18.6666
1.9869 | 0.31623 |  |  | 0.95482 |  | 877.819 | 3733.22 | 1878.8825 | 441.7952 | 829.9538 | 25.2341 | 20.9443
2.2293 | 0.35481 |  |  | 0.92309 |  | 1004.85 | 4109.48 | 1843.3599 | 450.7383 | 815.9969 | 28.3126 | 23.4995
2.5014 | 0.39811 |  |  | 0.89264 |  | 1176.34 | 4517.9 | 1806.1451 | 470.2718 | 802.5367 | 31.7678 | 26.3673
2.8066 | 0.44668 |  |  | 0.86225 |  | 1361.67 | 4960.57 | 1767.4787 | 485.1706 | 788.1293 | 35.6436 | 29.5842
3.1491 | 0.50119 |  |  | 0.83331 |  | 1571.68 | 5455.43 | 1732.3902 | 499.0923 | 775.2256 | 39.9933 | 33.1944
3.5333 | 0.56234 |  |  | 0.80528 |  | 1798.65 | 5971.8 | 1690.1506 | 509.0575 | 759.0138 | 44.8728 | 37.2445
3.9644 | 0.63096 |  |  | 0.77939 |  | 2076.96 | 6527.82 | 1646.5899 | 523.8964 | 743.0079 | 50.3485 | 41.7892
4.4482 | 0.70795 |  |  | 0.75426 |  | 2381.33 | 7149.14 | 1607.2015 | 535.3479 | 728.4274 | 56.492 | 46.8884
4.9909 | 0.79433 |  |  | 0.72993 |  | 2722.16 | 7794.31 | 1561.6936 | 545.4209 | 711.3051 | 63.3849 | 52.6094
5.5999 | 0.89125 |  |  | 0.7046 |  | 3106.76 | 8506.03 | 1518.9605 | 554.7883 | 695.3555 | 71.1188 | 59.0286
6.2832 | 1 |  |  | 0.67962 |  | 3521.73 | 9250.36 | 1472.2371 | 560.4994 | 677.3888 | 79.7966 | 66.2312
7.0499 | 1.122 |  |  |  |  | 4005.39 | 10054.6 | 1426.2095 | 568.1504 | 660.1401 | 89.5334 | 74.3127
7.9101 | 1.2589 |  |  |  |  | 4559.78 | 10921.3 | 1380.6763 | 576.4497 | 643.3584 | 100.4584 | 83.3805
8.8753 | 1.4125 |  |  |  |  | 5143.14 | 11811.2 | 1330.7988 | 579.491 | 624.1425 | 112.7159 | 93.5542
9.9582 | 1.5849 |  |  |  |  | 5800.69 | 12777.5 | 1283.1159 | 582.505 | 605.9337 | 126.4689 | 104.9692
11.1733 | 1.7783 |  |  |  |  | 6530.46 | 13794.7 | 1234.6141 | 584.4707 | 587.3677 | 141.9008 | 117.7776
12.5366 | 1.9953 |  |  |  |  | 7321.31 | 14863 | 1185.567 | 583.994 | 568.2866 | 159.215 | 132.1485
14.0663 | 2.2387 |  |  |  |  | 8203.21 | 16009.9 | 1138.1722 | 583.1807 | 549.9187 | 178.6423 | 148.2731
15.7827 | 2.5119 |  |  |  |  | 9172.7 | 17213.6 | 1090.6621 | 581.1867 | 531.4149 | 200.4404 | 166.3655
17.7084 | 2.8184 |  |  |  |  | 10224.4 | 18452.1 | 1041.9944 | 577.3742 | 512.2441 | 224.8973 | 186.6647
19.8692 | 3.1623 |  |  |  |  | 11394.8 | 19770.2 | 995.0155 | 573.4895 | 493.8351 | 252.3393 | 209.4416
22.2936 | 3.5481 |  |  |  |  | 12653.1 | 21143.7 | 948.4197 | 567.5662 | 475.268 | 283.1289 | 234.9969
25.0139 | 3.9811 |  |  |  |  | 14013.9 | 22550.7 | 901.5282 | 560.2454 | 456.4138 | 317.676 | 263.6711
28.066 | 4.4668 |  |  |  |  | 15490.6 | 24047 | 856.8003 | 551.9338 | 438.2495 | 356.4388 | 295.8442
31.4906 | 5.0119 |  |  |  |  | 17081.2 | 25546.1 | 811.2299 | 542.4225 | 419.6227 | 399.9304 | 331.9422
35.333 | 5.6234 |  |  |  |  | 18808 | 27166.4 | 768.8674 | 532.3068 | 402.115 | 448.7292 | 372.4453 | Log Frequency | Log Eta dynamic
39.6443 | 6.3096 |  |  |  |  | 20645.7 | 28784.3 | 726.0642 | 520.7736 | 384.2127 | 503.4825 | 417.8905 | 1.5982 | 2.5846
44.4817 | 7.0795 |  |  |  |  | 22578.4 | 30470.2 | 685.0059 | 507.5889 | 366.6061 | 564.9171 | 468.8812 | 1.6482 | 2.5642
49.9092 | 7.9433 |  |  |  |  | 24746.6 | 32208 | 645.3317 | 495.8323 | 349.9425 | 633.8471 | 526.0931 | 1.6982 | 2.544
55.9991 | 8.9125 |  |  |  |  | 26958.1 | 33971.5 | 606.6439 | 481.4025 | 333.0114 | 711.1884 | 590.2863 | 1.7482 | 2.5225
62.832 | 10 |  |  |  |  | 29367.7 | 35798.9 | 569.7559 | 467.4004 | 316.8854 | 797.9664 | 662.3121 | 1.7982 | 2.5009
70.4988 | 11.2202 |  |  |  |  | 31953.5 | 37651.9 | 534.0789 | 453.2491 | 301.2073 | 895.3343 | 743.1274 | 1.8482 | 2.4789
79.1011 | 12.5893 |  |  |  |  | 34631.8 | 39507.3 | 499.4533 | 437.817 | 285.5981 | 1004.5838 | 833.8046 | 1.8982 | 2.4558
88.7527 | 14.1254 |  |  |  |  | 37531.3 | 41384.9 | 466.2945 | 422.875 | 270.6794 | 1127.1595 | 935.5424 | 1.9482 | 2.4325
99.5818 | 15.8489 |  |  |  |  | 40559.2 | 43345.2 | 435.2723 | 407.2953 | 256.3288 | 1264.689 | 1049.6918 | 1.9982 | 2.4088
111.7329 | 17.7828 |  |  |  |  | 43742.1 | 45263.7 | 405.1063 | 391.4881 | 242.2446 | 1419.0077 | 1177.7764 | 2.0482 | 2.3843
125.3662 | 19.9526 |  |  |  |  | 47103.7 | 47167 | 376.2339 | 375.7289 | 228.6388 | 1592.1504 | 1321.4849 | 2.0982 | 2.3591
140.6633 | 22.3872 |  |  |  |  | 50714 | 49094.4 | 349.0208 | 360.5348 | 215.773 | 1786.4233 | 1482.7314 | 2.1482 | 2.334
157.8271 | 25.1189 |  |  |  |  | 54346.3 | 50940.3 | 322.7602 | 344.3408 | 202.9421 | 2004.4038 | 1663.6552 | 2.1982 | 2.3074
177.0845 | 28.1838 |  |  |  |  | 58139.4 | 52724.4 | 297.7359 | 328.3145 | 190.5813 | 2248.9725 | 1866.6472 | 2.2482 | 2.2801
198.6924 | 31.6228 |  |  |  |  | 62451.7 | 54501.5 | 274.3009 | 314.3135 | 179.3847 | 2523.3932 | 2094.4163 | 2.2982 | 2.2538

## Lexan 400 bar 325 Celcius
High Pressure Slit Rheometer LEXAN HF1130-112
¦Pressure : 100 bar ¦ T=305°C ¦ Material: LEXAN ¦
Piston speed | Velocity in slit | Pressure Range | Delta P | Pressure difference | Volumeflow Q | Apparent Shear Rate | Shear Rate | Wall Shear Stress | Viscosity | log apparent shear rate | log shear rate | log wall shear stress | log viscosity |  | eta from Power-law | ɣ Rep | τ wall | η Rep | ∆T
mm/min | mm/s | Psi | (Psi) | bar | mm3/s | s-1 |  | Pa | Pa-s | [5 empty] | Pa-s | s-1 | Pa | Pa-s | K
11.5 | 10.035 |  |  | 12.33 | 100.3503 | 60.2102 | 68.4389 | 15807.6923 | 230.9752 | 1.7797 | 1.8353 | 4.1989 | 2.3636 |  | #VALUE! | 45.1576 | 15807.6923 | 262.5419 | 0.036302
44.5 | 38.8312 |  |  | 28.91 | 388.312 | 232.9872 | 264.8288 | 37064.1026 | 139.955 | 2.3673 | 2.423 | 4.569 | 2.146 |  | #VALUE! | 174.7404 | 37064.1026 | 159.0821 | 0.32936
77.5 | 67.6274 |  |  | 45 | 676.2738 | 405.7643 | 461.2187 | 57692.3077 | 125.0867 | 2.6083 | 2.6639 | 4.7611 | 2.0972 |  | #VALUE! | 304.3232 | 57692.3077 | 142.1818 | 0.89286
99.5 | 86.8248 |  |  | 55.69 | 868.2482 | 520.9489 | 592.1453 | 71397.4359 | 120.5742 | 2.7168 | 2.7724 | 4.8537 | 2.0813 |  | #VALUE! | 390.7117 | 71397.4359 | 137.0527 | 1.4186
132.5 | 115.621 |  |  | 68.26 | 1156.21 | 693.726 | 788.5352 | 87512.8205 | 110.9815 | 2.8412 | 2.8968 | 4.9421 | 2.0453 |  | #VALUE! | 520.2945 | 87512.8205 | 126.149 | 2.3155
240.5 | 209.863 |  |  | 103.4 | 2098.6302 | 1259.1781 | 1431.2658 | 132564.1026 | 92.6202 | 3.1001 | 3.1557 | 5.1224 | 1.9667 |  | #VALUE! | 944.3836 | 132564.1026 | 105.2783 | 6.3665
Cross Area Cylinder |  |  |  | 523.5668 | mm2
Cross Area Slit |  |  |  | 10 | mm2
Slit dimensions |  |  |  | Width (w) | 10 | mm | [7 empty] | Slope | 0.70922
|  |  |  | Height (h) | 1 | mm | [8 empty] | 1.41
|  |  |  | Length (l) | 39 | mm
-8607.8328
Lexan HF1130-112 |  |  |  |  | 274.37
Coefficient | Value |  | Units |  | Exp | 2.3705e-14
n | 0.11378 |  | - |  | Eta_0 | 106.6733
tau | 735010 |  | Pa | [13 empty] | n is the slope of the viscoelastic region |  |  | n-1= -0,72 | n= | 0.28
D1 | 4500000000000000 |  | Pa*Sec | [13 empty] | m= viscosity at shearrate = 1 |  |  | ref | m= | #VALUE!
D2 | 375.38 |  | K
A1 | 38.64 |  | -
A2b | 51.6 |  | K
PC DATA
Temp | 325 | 598.15
Shear rate
S^-1 | Pa-s | log shear rate | log Viscosity
68.4389 | 104.9122 | 1.8353 | 2.0208
264.8288 | 101.0463 | 2.423 | 2.0045
461.2187 | 97.7711 | 2.6639 | 1.9902
592.1453 | 95.7896 | 2.7724 | 1.9813
788.5352 | 93.0464 | 2.8968 | 1.9687
1431.2658 | 85.4485 | 3.1557 | 1.9317
plate and plate Rheometry
Parallel Disk Rheometer II
¦Gap: 1,5 mm ¦ T=180°C ¦ Material: AR01 ¦ Strain: 1% ¦ Sample 1a
Freq | Freq | G' | G" | tan_delta | Torque | G' | G'' | eta' | eta'' | eta* | Rim shearrate | Shearrate
rad/s | Hz | dyn/cm^2 | dyn/cm^2 |  | g-cm | Pa | Pa |  |  |  | 1/s | 1/s
0.62832 | 0.1 |  |  | 1.1283 |  | 181.222 | 1349.82 | 2148.3002 | 288.4231 | 932.0573 | 7.9797 | 6.6231
0.70498 | 0.1122 |  |  | 1.1265 |  | 206.329 | 1503.32 | 2132.4443 | 292.6756 | 925.5472 | 8.9532 | 7.4311
0.79099 | 0.12589 |  |  | 1.1199 |  | 241.317 | 1671.83 | 2113.5864 | 305.0814 | 918.2611 | 10.0456 | 8.3378
0.8875 | 0.14125 |  |  | 1.1087 |  | 284.907 | 1845.04 | 2078.9136 | 321.0212 | 904.5279 | 11.2713 | 9.3552
0.99582 | 0.15849 |  |  | 1.0953 |  | 339.925 | 2045.16 | 2053.7356 | 341.3504 | 895.2214 | 12.647 | 10.497
1.1173 | 0.17783 |  |  | 1.0785 |  | 398.473 | 2272.35 | 2033.7113 | 356.626 | 887.8395 | 14.1902 | 11.7779
1.2537 | 0.19953 |  |  | 1.0611 |  | 462.408 | 2508.72 | 2001.0738 | 368.8385 | 874.9563 | 15.9218 | 13.2151
1.4066 | 0.22387 |  |  | 1.0383 |  | 552.233 | 2777.93 | 1974.8973 | 392.5957 | 865.823 | 17.8641 | 14.8272
1.5783 | 0.25119 |  |  | 1.0129 |  | 645.758 | 3069.51 | 1944.8487 | 409.1538 | 854.5911 | 20.0441 | 16.6366
1.7709 | 0.28184 |  |  | 0.98485 |  | 751.438 | 3395.07 | 1917.1903 | 424.3358 | 844.343 | 22.4899 | 18.6666
1.9869 | 0.31623 |  |  | 0.95482 |  | 877.819 | 3733.22 | 1878.8825 | 441.7952 | 829.9538 | 25.2341 | 20.9443
2.2293 | 0.35481 |  |  | 0.92309 |  | 1004.85 | 4109.48 | 1843.3599 | 450.7383 | 815.9969 | 28.3126 | 23.4995
2.5014 | 0.39811 |  |  | 0.89264 |  | 1176.34 | 4517.9 | 1806.1451 | 470.2718 | 802.5367 | 31.7678 | 26.3673
2.8066 | 0.44668 |  |  | 0.86225 |  | 1361.67 | 4960.57 | 1767.4787 | 485.1706 | 788.1293 | 35.6436 | 29.5842
3.1491 | 0.50119 |  |  | 0.83331 |  | 1571.68 | 5455.43 | 1732.3902 | 499.0923 | 775.2256 | 39.9933 | 33.1944
3.5333 | 0.56234 |  |  | 0.80528 |  | 1798.65 | 5971.8 | 1690.1506 | 509.0575 | 759.0138 | 44.8728 | 37.2445
3.9644 | 0.63096 |  |  | 0.77939 |  | 2076.96 | 6527.82 | 1646.5899 | 523.8964 | 743.0079 | 50.3485 | 41.7892
4.4482 | 0.70795 |  |  | 0.75426 |  | 2381.33 | 7149.14 | 1607.2015 | 535.3479 | 728.4274 | 56.492 | 46.8884
4.9909 | 0.79433 |  |  | 0.72993 |  | 2722.16 | 7794.31 | 1561.6936 | 545.4209 | 711.3051 | 63.3849 | 52.6094
5.5999 | 0.89125 |  |  | 0.7046 |  | 3106.76 | 8506.03 | 1518.9605 | 554.7883 | 695.3555 | 71.1188 | 59.0286
6.2832 | 1 |  |  | 0.67962 |  | 3521.73 | 9250.36 | 1472.2371 | 560.4994 | 677.3888 | 79.7966 | 66.2312
7.0499 | 1.122 |  |  |  |  | 4005.39 | 10054.6 | 1426.2095 | 568.1504 | 660.1401 | 89.5334 | 74.3127
7.9101 | 1.2589 |  |  |  |  | 4559.78 | 10921.3 | 1380.6763 | 576.4497 | 643.3584 | 100.4584 | 83.3805
8.8753 | 1.4125 |  |  |  |  | 5143.14 | 11811.2 | 1330.7988 | 579.491 | 624.1425 | 112.7159 | 93.5542
9.9582 | 1.5849 |  |  |  |  | 5800.69 | 12777.5 | 1283.1159 | 582.505 | 605.9337 | 126.4689 | 104.9692
11.1733 | 1.7783 |  |  |  |  | 6530.46 | 13794.7 | 1234.6141 | 584.4707 | 587.3677 | 141.9008 | 117.7776
12.5366 | 1.9953 |  |  |  |  | 7321.31 | 14863 | 1185.567 | 583.994 | 568.2866 | 159.215 | 132.1485
14.0663 | 2.2387 |  |  |  |  | 8203.21 | 16009.9 | 1138.1722 | 583.1807 | 549.9187 | 178.6423 | 148.2731
15.7827 | 2.5119 |  |  |  |  | 9172.7 | 17213.6 | 1090.6621 | 581.1867 | 531.4149 | 200.4404 | 166.3655
17.7084 | 2.8184 |  |  |  |  | 10224.4 | 18452.1 | 1041.9944 | 577.3742 | 512.2441 | 224.8973 | 186.6647
19.8692 | 3.1623 |  |  |  |  | 11394.8 | 19770.2 | 995.0155 | 573.4895 | 493.8351 | 252.3393 | 209.4416
22.2936 | 3.5481 |  |  |  |  | 12653.1 | 21143.7 | 948.4197 | 567.5662 | 475.268 | 283.1289 | 234.9969
25.0139 | 3.9811 |  |  |  |  | 14013.9 | 22550.7 | 901.5282 | 560.2454 | 456.4138 | 317.676 | 263.6711
28.066 | 4.4668 |  |  |  |  | 15490.6 | 24047 | 856.8003 | 551.9338 | 438.2495 | 356.4388 | 295.8442
31.4906 | 5.0119 |  |  |  |  | 17081.2 | 25546.1 | 811.2299 | 542.4225 | 419.6227 | 399.9304 | 331.9422
35.333 | 5.6234 |  |  |  |  | 18808 | 27166.4 | 768.8674 | 532.3068 | 402.115 | 448.7292 | 372.4453 | Log Frequency | Log Eta dynamic
39.6443 | 6.3096 |  |  |  |  | 20645.7 | 28784.3 | 726.0642 | 520.7736 | 384.2127 | 503.4825 | 417.8905 | 1.5982 | 2.5846
44.4817 | 7.0795 |  |  |  |  | 22578.4 | 30470.2 | 685.0059 | 507.5889 | 366.6061 | 564.9171 | 468.8812 | 1.6482 | 2.5642
49.9092 | 7.9433 |  |  |  |  | 24746.6 | 32208 | 645.3317 | 495.8323 | 349.9425 | 633.8471 | 526.0931 | 1.6982 | 2.544
55.9991 | 8.9125 |  |  |  |  | 26958.1 | 33971.5 | 606.6439 | 481.4025 | 333.0114 | 711.1884 | 590.2863 | 1.7482 | 2.5225
62.832 | 10 |  |  |  |  | 29367.7 | 35798.9 | 569.7559 | 467.4004 | 316.8854 | 797.9664 | 662.3121 | 1.7982 | 2.5009
70.4988 | 11.2202 |  |  |  |  | 31953.5 | 37651.9 | 534.0789 | 453.2491 | 301.2073 | 895.3343 | 743.1274 | 1.8482 | 2.4789
79.1011 | 12.5893 |  |  |  |  | 34631.8 | 39507.3 | 499.4533 | 437.817 | 285.5981 | 1004.5838 | 833.8046 | 1.8982 | 2.4558
88.7527 | 14.1254 |  |  |  |  | 37531.3 | 41384.9 | 466.2945 | 422.875 | 270.6794 | 1127.1595 | 935.5424 | 1.9482 | 2.4325
99.5818 | 15.8489 |  |  |  |  | 40559.2 | 43345.2 | 435.2723 | 407.2953 | 256.3288 | 1264.689 | 1049.6918 | 1.9982 | 2.4088
111.7329 | 17.7828 |  |  |  |  | 43742.1 | 45263.7 | 405.1063 | 391.4881 | 242.2446 | 1419.0077 | 1177.7764 | 2.0482 | 2.3843
125.3662 | 19.9526 |  |  |  |  | 47103.7 | 47167 | 376.2339 | 375.7289 | 228.6388 | 1592.1504 | 1321.4849 | 2.0982 | 2.3591
140.6633 | 22.3872 |  |  |  |  | 50714 | 49094.4 | 349.0208 | 360.5348 | 215.773 | 1786.4233 | 1482.7314 | 2.1482 | 2.334
157.8271 | 25.1189 |  |  |  |  | 54346.3 | 50940.3 | 322.7602 | 344.3408 | 202.9421 | 2004.4038 | 1663.6552 | 2.1982 | 2.3074
177.0845 | 28.1838 |  |  |  |  | 58139.4 | 52724.4 | 297.7359 | 328.3145 | 190.5813 | 2248.9725 | 1866.6472 | 2.2482 | 2.2801
198.6924 | 31.6228 |  |  |  |  | 62451.7 | 54501.5 | 274.3009 | 314.3135 | 179.3847 | 2523.3932 | 2094.4163 | 2.2982 | 2.2538

## Lexan 500 bar 325 Celcius
High Pressure Slit Rheometer LEXAN HF1130-112
¦Pressure : 200 bar ¦ T=305°C ¦ Material: LEXAN ¦
Piston speed | Velocity in slit | Pressure Range | Delta P | Pressure difference | Volumeflow Q | Apparent Shear Rate | Shear Rate | Wall Shear Stress | Viscosity | log apparent shear rate | log shear rate | log wall shear stress | log viscosity |  | eta from Power-law | ɣ Rep | τ wall | η Rep | ∆T
mm/min | mm/s | Psi | (Psi) | bar | mm3/s | s-1 |  | Pa | Pa-s | [5 empty] | Pa-s | s-1 | Pa | Pa-s | K
11.5 | 10.035 |  |  | 13.62 | 100.3503 | 60.2102 | 68.2382 | 17461.5385 | 255.8909 | 1.7797 | 1.834 | 4.2421 | 2.4081 |  | #VALUE! | 45.1576 | 17461.5385 | 290.0097 | 0.0401
44.5 | 38.8312 |  |  | 34.65 | 388.312 | 232.9872 | 264.0522 | 44423.0769 | 168.236 | 2.3673 | 2.4217 | 4.6476 | 2.2259 |  | #VALUE! | 174.7404 | 44423.0769 | 190.6674 | 0.39476
77.5 | 67.6274 |  |  | 53.75 | 676.2738 | 405.7643 | 459.8662 | 68910.2564 | 149.8485 | 2.6083 | 2.6626 | 4.8383 | 2.1757 |  | #VALUE! | 304.3232 | 68910.2564 | 169.8283 | 1.0665
99.5 | 86.8248 |  |  | 65.04 | 868.2482 | 520.9489 | 590.4088 | 83384.6154 | 141.232 | 2.7168 | 2.7712 | 4.9211 | 2.1499 |  | #VALUE! | 390.7117 | 83384.6154 | 160.0629 | 1.6568
132.5 | 115.621 |  |  | 77.31 | 1156.21 | 693.726 | 786.2228 | 99115.3846 | 126.0653 | 2.8412 | 2.8955 | 4.9961 | 2.1006 |  | #VALUE! | 520.2945 | 99115.3846 | 142.874 | 2.6225
240.5 | 209.863 |  |  | 117.6 | 2098.6302 | 1259.1781 | 1427.0685 | 150769.2308 | 105.6496 | 3.1001 | 3.1544 | 5.1783 | 2.0239 |  | #VALUE! | 944.3836 | 150769.2308 | 119.7362 | 7.2409
Cross Area Cylinder |  |  |  | 523.5668 | mm2
Cross Area Slit |  |  |  | 10 | mm2
Slit dimensions |  |  |  | Width (w) | 10 | mm | [7 empty] | Slope | 0.71429
|  |  |  | Height (h) | 1 | mm | [8 empty] | 1.4
|  |  |  | Length (l) | 39 | mm
-8607.8328
Lexan HF1130-112 |  |  |  |  | 274.37
Coefficient | Value |  | Units |  | Exp | 2.3705e-14
n | 0.11378 |  | - |  | Eta_0 | 106.6733
tau | 735010 |  | Pa | [13 empty] | n is the slope of the viscoelastic region |  |  | n-1= -0,72 | n= | 0.28
D1 | 4500000000000000 |  | Pa*Sec | [13 empty] | m= viscosity at shearrate = 1 |  |  | ref | m= | #VALUE!
D2 | 375.38 |  | K
A1 | 38.64 |  | -
A2b | 51.6 |  | K
PC DATA
Temp | 325 | 598.15
Shear rate
S^-1 | Pa-s | log shear rate | log Viscosity
67.3511 | 104.9366 | 1.8283 | 2.0209
260.6195 | 101.1215 | 2.416 | 2.0048
453.8879 | 97.8863 | 2.6569 | 1.9907
582.7335 | 95.9276 | 2.7655 | 1.9819
776.0019 | 93.2143 | 2.8899 | 1.9695
1408.5166 | 85.6888 | 3.1488 | 1.9329
plate and plate Rheometry
Parallel Disk Rheometer II
¦Gap: 1,5 mm ¦ T=180°C ¦ Material: AR01 ¦ Strain: 1% ¦ Sample 1a
Freq | Freq | G' | G" | tan_delta | Torque | G' | G'' | eta' | eta'' | eta* | Rim shearrate | Shearrate
rad/s | Hz | dyn/cm^2 | dyn/cm^2 |  | g-cm | Pa | Pa |  |  |  | 1/s | 1/s
0.62832 | 0.1 |  |  | 1.1283 |  | 181.222 | 1349.82 | 2148.3002 | 288.4231 | 932.0573 | 7.9797 | 6.6231
0.70498 | 0.1122 |  |  | 1.1265 |  | 206.329 | 1503.32 | 2132.4443 | 292.6756 | 925.5472 | 8.9532 | 7.4311
0.79099 | 0.12589 |  |  | 1.1199 |  | 241.317 | 1671.83 | 2113.5864 | 305.0814 | 918.2611 | 10.0456 | 8.3378
0.8875 | 0.14125 |  |  | 1.1087 |  | 284.907 | 1845.04 | 2078.9136 | 321.0212 | 904.5279 | 11.2713 | 9.3552
0.99582 | 0.15849 |  |  | 1.0953 |  | 339.925 | 2045.16 | 2053.7356 | 341.3504 | 895.2214 | 12.647 | 10.497
1.1173 | 0.17783 |  |  | 1.0785 |  | 398.473 | 2272.35 | 2033.7113 | 356.626 | 887.8395 | 14.1902 | 11.7779
1.2537 | 0.19953 |  |  | 1.0611 |  | 462.408 | 2508.72 | 2001.0738 | 368.8385 | 874.9563 | 15.9218 | 13.2151
1.4066 | 0.22387 |  |  | 1.0383 |  | 552.233 | 2777.93 | 1974.8973 | 392.5957 | 865.823 | 17.8641 | 14.8272
1.5783 | 0.25119 |  |  | 1.0129 |  | 645.758 | 3069.51 | 1944.8487 | 409.1538 | 854.5911 | 20.0441 | 16.6366
1.7709 | 0.28184 |  |  | 0.98485 |  | 751.438 | 3395.07 | 1917.1903 | 424.3358 | 844.343 | 22.4899 | 18.6666
1.9869 | 0.31623 |  |  | 0.95482 |  | 877.819 | 3733.22 | 1878.8825 | 441.7952 | 829.9538 | 25.2341 | 20.9443
2.2293 | 0.35481 |  |  | 0.92309 |  | 1004.85 | 4109.48 | 1843.3599 | 450.7383 | 815.9969 | 28.3126 | 23.4995
2.5014 | 0.39811 |  |  | 0.89264 |  | 1176.34 | 4517.9 | 1806.1451 | 470.2718 | 802.5367 | 31.7678 | 26.3673
2.8066 | 0.44668 |  |  | 0.86225 |  | 1361.67 | 4960.57 | 1767.4787 | 485.1706 | 788.1293 | 35.6436 | 29.5842
3.1491 | 0.50119 |  |  | 0.83331 |  | 1571.68 | 5455.43 | 1732.3902 | 499.0923 | 775.2256 | 39.9933 | 33.1944
3.5333 | 0.56234 |  |  | 0.80528 |  | 1798.65 | 5971.8 | 1690.1506 | 509.0575 | 759.0138 | 44.8728 | 37.2445
3.9644 | 0.63096 |  |  | 0.77939 |  | 2076.96 | 6527.82 | 1646.5899 | 523.8964 | 743.0079 | 50.3485 | 41.7892
4.4482 | 0.70795 |  |  | 0.75426 |  | 2381.33 | 7149.14 | 1607.2015 | 535.3479 | 728.4274 | 56.492 | 46.8884
4.9909 | 0.79433 |  |  | 0.72993 |  | 2722.16 | 7794.31 | 1561.6936 | 545.4209 | 711.3051 | 63.3849 | 52.6094
5.5999 | 0.89125 |  |  | 0.7046 |  | 3106.76 | 8506.03 | 1518.9605 | 554.7883 | 695.3555 | 71.1188 | 59.0286
6.2832 | 1 |  |  | 0.67962 |  | 3521.73 | 9250.36 | 1472.2371 | 560.4994 | 677.3888 | 79.7966 | 66.2312
7.0499 | 1.122 |  |  |  |  | 4005.39 | 10054.6 | 1426.2095 | 568.1504 | 660.1401 | 89.5334 | 74.3127
7.9101 | 1.2589 |  |  |  |  | 4559.78 | 10921.3 | 1380.6763 | 576.4497 | 643.3584 | 100.4584 | 83.3805
8.8753 | 1.4125 |  |  |  |  | 5143.14 | 11811.2 | 1330.7988 | 579.491 | 624.1425 | 112.7159 | 93.5542
9.9582 | 1.5849 |  |  |  |  | 5800.69 | 12777.5 | 1283.1159 | 582.505 | 605.9337 | 126.4689 | 104.9692
11.1733 | 1.7783 |  |  |  |  | 6530.46 | 13794.7 | 1234.6141 | 584.4707 | 587.3677 | 141.9008 | 117.7776
12.5366 | 1.9953 |  |  |  |  | 7321.31 | 14863 | 1185.567 | 583.994 | 568.2866 | 159.215 | 132.1485
14.0663 | 2.2387 |  |  |  |  | 8203.21 | 16009.9 | 1138.1722 | 583.1807 | 549.9187 | 178.6423 | 148.2731
15.7827 | 2.5119 |  |  |  |  | 9172.7 | 17213.6 | 1090.6621 | 581.1867 | 531.4149 | 200.4404 | 166.3655
17.7084 | 2.8184 |  |  |  |  | 10224.4 | 18452.1 | 1041.9944 | 577.3742 | 512.2441 | 224.8973 | 186.6647
19.8692 | 3.1623 |  |  |  |  | 11394.8 | 19770.2 | 995.0155 | 573.4895 | 493.8351 | 252.3393 | 209.4416
22.2936 | 3.5481 |  |  |  |  | 12653.1 | 21143.7 | 948.4197 | 567.5662 | 475.268 | 283.1289 | 234.9969
25.0139 | 3.9811 |  |  |  |  | 14013.9 | 22550.7 | 901.5282 | 560.2454 | 456.4138 | 317.676 | 263.6711
28.066 | 4.4668 |  |  |  |  | 15490.6 | 24047 | 856.8003 | 551.9338 | 438.2495 | 356.4388 | 295.8442
31.4906 | 5.0119 |  |  |  |  | 17081.2 | 25546.1 | 811.2299 | 542.4225 | 419.6227 | 399.9304 | 331.9422
35.333 | 5.6234 |  |  |  |  | 18808 | 27166.4 | 768.8674 | 532.3068 | 402.115 | 448.7292 | 372.4453 | Log Frequency | Log Eta dynamic
39.6443 | 6.3096 |  |  |  |  | 20645.7 | 28784.3 | 726.0642 | 520.7736 | 384.2127 | 503.4825 | 417.8905 | 1.5982 | 2.5846
44.4817 | 7.0795 |  |  |  |  | 22578.4 | 30470.2 | 685.0059 | 507.5889 | 366.6061 | 564.9171 | 468.8812 | 1.6482 | 2.5642
49.9092 | 7.9433 |  |  |  |  | 24746.6 | 32208 | 645.3317 | 495.8323 | 349.9425 | 633.8471 | 526.0931 | 1.6982 | 2.544
55.9991 | 8.9125 |  |  |  |  | 26958.1 | 33971.5 | 606.6439 | 481.4025 | 333.0114 | 711.1884 | 590.2863 | 1.7482 | 2.5225
62.832 | 10 |  |  |  |  | 29367.7 | 35798.9 | 569.7559 | 467.4004 | 316.8854 | 797.9664 | 662.3121 | 1.7982 | 2.5009
70.4988 | 11.2202 |  |  |  |  | 31953.5 | 37651.9 | 534.0789 | 453.2491 | 301.2073 | 895.3343 | 743.1274 | 1.8482 | 2.4789
79.1011 | 12.5893 |  |  |  |  | 34631.8 | 39507.3 | 499.4533 | 437.817 | 285.5981 | 1004.5838 | 833.8046 | 1.8982 | 2.4558
88.7527 | 14.1254 |  |  |  |  | 37531.3 | 41384.9 | 466.2945 | 422.875 | 270.6794 | 1127.1595 | 935.5424 | 1.9482 | 2.4325
99.5818 | 15.8489 |  |  |  |  | 40559.2 | 43345.2 | 435.2723 | 407.2953 | 256.3288 | 1264.689 | 1049.6918 | 1.9982 | 2.4088
111.7329 | 17.7828 |  |  |  |  | 43742.1 | 45263.7 | 405.1063 | 391.4881 | 242.2446 | 1419.0077 | 1177.7764 | 2.0482 | 2.3843
125.3662 | 19.9526 |  |  |  |  | 47103.7 | 47167 | 376.2339 | 375.7289 | 228.6388 | 1592.1504 | 1321.4849 | 2.0982 | 2.3591
140.6633 | 22.3872 |  |  |  |  | 50714 | 49094.4 | 349.0208 | 360.5348 | 215.773 | 1786.4233 | 1482.7314 | 2.1482 | 2.334
157.8271 | 25.1189 |  |  |  |  | 54346.3 | 50940.3 | 322.7602 | 344.3408 | 202.9421 | 2004.4038 | 1663.6552 | 2.1982 | 2.3074
177.0845 | 28.1838 |  |  |  |  | 58139.4 | 52724.4 | 297.7359 | 328.3145 | 190.5813 | 2248.9725 | 1866.6472 | 2.2482 | 2.2801
198.6924 | 31.6228 |  |  |  |  | 62451.7 | 54501.5 | 274.3009 | 314.3135 | 179.3847 | 2523.3932 | 2094.4163 | 2.2982 | 2.2538

## Lexan 300 bar 315 Celcius
High Pressure Slit Rheometer MAKROLON APRIL 2017 |  |  |  |  | High Pressure Slit Rheometer LEXAN HF1130-112
¦Pressure : 200 bar ¦ T=315°C ¦ Material: Lexan HF1130 ¦ |  |  |  |  | ¦Pressure : 400 bar ¦ T=305°C ¦ Material: LEXAN ¦
Piston speed | Velocity in slit | Pressure Range | Delta P | Pressure difference | Volumeflow Q | Apparent Shear Rate | Shear Rate | Wall Shear Stress | Viscosity | log apparent shear rate | log shear rate | log wall shear stress | log viscosity |  | eta from Power-law | ɣ Rep | τ wall | η Rep | ∆T
mm/min | mm/s | Psi | (Psi) | bar | mm3/s | s-1 |  | Pa | Pa-s | [5 empty] | Pa-s | s-1 | Pa | Pa-s | K
44.5 | 38.8312 |  |  | 35.67 | 388.312 | 232.9872 | 257.4509 | 45730.7692 | 177.6291 | 2.3673 | 2.4107 | 4.6602 | 2.2495 |  | #VALUE! | 174.7404 | 45730.7692 | 196.2802 | 0.40638
77.5 | 67.6274 |  |  | 59.3 | 676.2738 | 405.7643 | 448.3695 | 76025.641 | 169.5602 | 2.6083 | 2.6516 | 4.881 | 2.2293 |  | #VALUE! | 304.3232 | 76025.641 | 187.3641 | 1.1766
99.5 | 86.8248 |  |  | 69.22 | 868.2482 | 520.9489 | 575.6486 | 88743.5897 | 154.1628 | 2.7168 | 2.7602 | 4.9481 | 2.188 |  | #VALUE! | 390.7117 | 88743.5897 | 170.3499 | 1.7633
132.5 | 115.621 |  |  | 84.64 | 1156.21 | 693.726 | 766.5672 | 108512.8205 | 141.5568 | 2.8412 | 2.8846 | 5.0355 | 2.1509 |  | #VALUE! | 520.2945 | 108512.8205 | 156.4203 | 2.8712
240.5 | 209.863 |  |  | 130 | 2098.6302 | 1259.1781 | 1391.3918 | 166666.6667 | 119.7841 | 3.1001 | 3.1434 | 5.2218 | 2.0784 |  | #VALUE! | 944.3836 | 166666.6667 | 132.3615 | 8.0044
Cross Area Cylinder |  |  |  | 523.5668 | mm2
Cross Area Slit |  |  |  | 10 | mm2
Slit dimensions |  |  |  | Width (w) | 10 | mm | [7 empty] | Slope | 0.76046
|  |  |  | Height (h) | 1 | mm | [8 empty] | 1.315
|  |  |  | Length (l) | 39 | mm
-8221.4328
Lexan HF1130-112 |  |  |  |  | 264.37
Coefficient | Value |  | Units |  | Exp | 3.1205e-14
n | 0.11378 |  | - |  | Eta_0 | 140.4213
tau | 735010 |  | Pa | [13 empty] | n is the slope of the viscoelastic region |  |  | n-1= -0,72 | n= | 0.28
D1 | 4500000000000000 |  | Pa*Sec | [13 empty] | m= viscosity at shearrate = 1 |  |  | ref | m= | #VALUE!
D2 | 375.38 |  | K
A1 | 38.64 |  | -
A2b | 51.6 |  | K
PC DATA
Temp | 315 | 588.15
Shear rate
S^-1 | Pa-s | log shear rate | log Viscosity | Deviation from data bank and experiment
260.6195 | 131.2292 | 2.416 | 2.118 | 38.331
453.8879 | 125.9917 | 2.6569 | 2.1003 | 28.1711
582.7335 | 122.8621 | 2.7655 | 2.0894 | 18.6947
776.0019 | 118.5775 | 2.8899 | 2.074 | 1.2066
1408.5166 | 106.9925 | 3.1488 | 2.0294 | -106.9925
plate and plate Rheometry
Parallel Disk Rheometer II
¦Gap: 1,5 mm ¦ T=180°C ¦ Material: AR01 ¦ Strain: 1% ¦ Sample 1a
Freq | Freq | G' | G" | tan_delta | Torque | G' | G'' | eta' | eta'' | eta* | Rim shearrate | Shearrate
rad/s | Hz | dyn/cm^2 | dyn/cm^2 |  | g-cm | Pa | Pa |  |  |  | 1/s | 1/s
0.62832 | 0.1 |  |  | 1.1283 |  | 181.222 | 1349.82 | 2148.3002 | 288.4231 | 932.0573 | 7.9797 | 6.6231
0.70498 | 0.1122 |  |  | 1.1265 |  | 206.329 | 1503.32 | 2132.4443 | 292.6756 | 925.5472 | 8.9532 | 7.4311
0.79099 | 0.12589 |  |  | 1.1199 |  | 241.317 | 1671.83 | 2113.5864 | 305.0814 | 918.2611 | 10.0456 | 8.3378
0.8875 | 0.14125 |  |  | 1.1087 |  | 284.907 | 1845.04 | 2078.9136 | 321.0212 | 904.5279 | 11.2713 | 9.3552
0.99582 | 0.15849 |  |  | 1.0953 |  | 339.925 | 2045.16 | 2053.7356 | 341.3504 | 895.2214 | 12.647 | 10.497
1.1173 | 0.17783 |  |  | 1.0785 |  | 398.473 | 2272.35 | 2033.7113 | 356.626 | 887.8395 | 14.1902 | 11.7779
1.2537 | 0.19953 |  |  | 1.0611 |  | 462.408 | 2508.72 | 2001.0738 | 368.8385 | 874.9563 | 15.9218 | 13.2151
1.4066 | 0.22387 |  |  | 1.0383 |  | 552.233 | 2777.93 | 1974.8973 | 392.5957 | 865.823 | 17.8641 | 14.8272
1.5783 | 0.25119 |  |  | 1.0129 |  | 645.758 | 3069.51 | 1944.8487 | 409.1538 | 854.5911 | 20.0441 | 16.6366
1.7709 | 0.28184 |  |  | 0.98485 |  | 751.438 | 3395.07 | 1917.1903 | 424.3358 | 844.343 | 22.4899 | 18.6666
1.9869 | 0.31623 |  |  | 0.95482 |  | 877.819 | 3733.22 | 1878.8825 | 441.7952 | 829.9538 | 25.2341 | 20.9443
2.2293 | 0.35481 |  |  | 0.92309 |  | 1004.85 | 4109.48 | 1843.3599 | 450.7383 | 815.9969 | 28.3126 | 23.4995
2.5014 | 0.39811 |  |  | 0.89264 |  | 1176.34 | 4517.9 | 1806.1451 | 470.2718 | 802.5367 | 31.7678 | 26.3673
2.8066 | 0.44668 |  |  | 0.86225 |  | 1361.67 | 4960.57 | 1767.4787 | 485.1706 | 788.1293 | 35.6436 | 29.5842
3.1491 | 0.50119 |  |  | 0.83331 |  | 1571.68 | 5455.43 | 1732.3902 | 499.0923 | 775.2256 | 39.9933 | 33.1944
3.5333 | 0.56234 |  |  | 0.80528 |  | 1798.65 | 5971.8 | 1690.1506 | 509.0575 | 759.0138 | 44.8728 | 37.2445
3.9644 | 0.63096 |  |  | 0.77939 |  | 2076.96 | 6527.82 | 1646.5899 | 523.8964 | 743.0079 | 50.3485 | 41.7892
4.4482 | 0.70795 |  |  | 0.75426 |  | 2381.33 | 7149.14 | 1607.2015 | 535.3479 | 728.4274 | 56.492 | 46.8884
4.9909 | 0.79433 |  |  | 0.72993 |  | 2722.16 | 7794.31 | 1561.6936 | 545.4209 | 711.3051 | 63.3849 | 52.6094
5.5999 | 0.89125 |  |  | 0.7046 |  | 3106.76 | 8506.03 | 1518.9605 | 554.7883 | 695.3555 | 71.1188 | 59.0286
6.2832 | 1 |  |  | 0.67962 |  | 3521.73 | 9250.36 | 1472.2371 | 560.4994 | 677.3888 | 79.7966 | 66.2312
7.0499 | 1.122 |  |  |  |  | 4005.39 | 10054.6 | 1426.2095 | 568.1504 | 660.1401 | 89.5334 | 74.3127
7.9101 | 1.2589 |  |  |  |  | 4559.78 | 10921.3 | 1380.6763 | 576.4497 | 643.3584 | 100.4584 | 83.3805
8.8753 | 1.4125 |  |  |  |  | 5143.14 | 11811.2 | 1330.7988 | 579.491 | 624.1425 | 112.7159 | 93.5542
9.9582 | 1.5849 |  |  |  |  | 5800.69 | 12777.5 | 1283.1159 | 582.505 | 605.9337 | 126.4689 | 104.9692
11.1733 | 1.7783 |  |  |  |  | 6530.46 | 13794.7 | 1234.6141 | 584.4707 | 587.3677 | 141.9008 | 117.7776
12.5366 | 1.9953 |  |  |  |  | 7321.31 | 14863 | 1185.567 | 583.994 | 568.2866 | 159.215 | 132.1485
14.0663 | 2.2387 |  |  |  |  | 8203.21 | 16009.9 | 1138.1722 | 583.1807 | 549.9187 | 178.6423 | 148.2731
15.7827 | 2.5119 |  |  |  |  | 9172.7 | 17213.6 | 1090.6621 | 581.1867 | 531.4149 | 200.4404 | 166.3655
17.7084 | 2.8184 |  |  |  |  | 10224.4 | 18452.1 | 1041.9944 | 577.3742 | 512.2441 | 224.8973 | 186.6647
19.8692 | 3.1623 |  |  |  |  | 11394.8 | 19770.2 | 995.0155 | 573.4895 | 493.8351 | 252.3393 | 209.4416
22.2936 | 3.5481 |  |  |  |  | 12653.1 | 21143.7 | 948.4197 | 567.5662 | 475.268 | 283.1289 | 234.9969
25.0139 | 3.9811 |  |  |  |  | 14013.9 | 22550.7 | 901.5282 | 560.2454 | 456.4138 | 317.676 | 263.6711
28.066 | 4.4668 |  |  |  |  | 15490.6 | 24047 | 856.8003 | 551.9338 | 438.2495 | 356.4388 | 295.8442
31.4906 | 5.0119 |  |  |  |  | 17081.2 | 25546.1 | 811.2299 | 542.4225 | 419.6227 | 399.9304 | 331.9422
35.333 | 5.6234 |  |  |  |  | 18808 | 27166.4 | 768.8674 | 532.3068 | 402.115 | 448.7292 | 372.4453 | Log Frequency | Log Eta dynamic
39.6443 | 6.3096 |  |  |  |  | 20645.7 | 28784.3 | 726.0642 | 520.7736 | 384.2127 | 503.4825 | 417.8905 | 1.5982 | 2.5846
44.4817 | 7.0795 |  |  |  |  | 22578.4 | 30470.2 | 685.0059 | 507.5889 | 366.6061 | 564.9171 | 468.8812 | 1.6482 | 2.5642
49.9092 | 7.9433 |  |  |  |  | 24746.6 | 32208 | 645.3317 | 495.8323 | 349.9425 | 633.8471 | 526.0931 | 1.6982 | 2.544
55.9991 | 8.9125 |  |  |  |  | 26958.1 | 33971.5 | 606.6439 | 481.4025 | 333.0114 | 711.1884 | 590.2863 | 1.7482 | 2.5225
62.832 | 10 |  |  |  |  | 29367.7 | 35798.9 | 569.7559 | 467.4004 | 316.8854 | 797.9664 | 662.3121 | 1.7982 | 2.5009
70.4988 | 11.2202 |  |  |  |  | 31953.5 | 37651.9 | 534.0789 | 453.2491 | 301.2073 | 895.3343 | 743.1274 | 1.8482 | 2.4789
79.1011 | 12.5893 |  |  |  |  | 34631.8 | 39507.3 | 499.4533 | 437.817 | 285.5981 | 1004.5838 | 833.8046 | 1.8982 | 2.4558
88.7527 | 14.1254 |  |  |  |  | 37531.3 | 41384.9 | 466.2945 | 422.875 | 270.6794 | 1127.1595 | 935.5424 | 1.9482 | 2.4325
99.5818 | 15.8489 |  |  |  |  | 40559.2 | 43345.2 | 435.2723 | 407.2953 | 256.3288 | 1264.689 | 1049.6918 | 1.9982 | 2.4088
111.7329 | 17.7828 |  |  |  |  | 43742.1 | 45263.7 | 405.1063 | 391.4881 | 242.2446 | 1419.0077 | 1177.7764 | 2.0482 | 2.3843
125.3662 | 19.9526 |  |  |  |  | 47103.7 | 47167 | 376.2339 | 375.7289 | 228.6388 | 1592.1504 | 1321.4849 | 2.0982 | 2.3591
140.6633 | 22.3872 |  |  |  |  | 50714 | 49094.4 | 349.0208 | 360.5348 | 215.773 | 1786.4233 | 1482.7314 | 2.1482 | 2.334
157.8271 | 25.1189 |  |  |  |  | 54346.3 | 50940.3 | 322.7602 | 344.3408 | 202.9421 | 2004.4038 | 1663.6552 | 2.1982 | 2.3074
177.0845 | 28.1838 |  |  |  |  | 58139.4 | 52724.4 | 297.7359 | 328.3145 | 190.5813 | 2248.9725 | 1866.6472 | 2.2482 | 2.2801
198.6924 | 31.6228 |  |  |  |  | 62451.7 | 54501.5 | 274.3009 | 314.3135 | 179.3847 | 2523.3932 | 2094.4163 | 2.2982 | 2.2538

## Lexan 400 bar 315 Celcius
High Pressure Slit Rheometer MAKROLON APRIL 2017 | [6 empty] | High Pressure Slit Rheometer LEXAN HF1130-112
¦Pressure : 200 bar ¦ T=315°C ¦ Material: Lexan HF1130 ¦ | [6 empty] | ¦Pressure : 500 bar ¦ T=305°C ¦ Material: LEXAN ¦
Piston speed | Velocity in slit | Pressure Range | Delta P | Pressure difference | Volumeflow Q | Apparent Shear Rate | Shear Rate | Wall Shear Stress | Viscosity | log apparent shear rate | log shear rate | log wall shear stress | log viscosity |  | eta from Power-law | ɣ Rep | τ wall | η Rep | ∆T
mm/min | mm/s | Psi | (Psi) | bar | mm3/s | s-1 |  | Pa | Pa-s | [5 empty] | Pa-s | s-1 | Pa | Pa-s | K
44.5 | 38.8312 |  |  | 51.3 | 388.312 | 232.9872 | 274.1483 | 65769.2308 | 239.9039 | 2.3673 | 2.438 | 4.818 | 2.38 |  | #VALUE! | 174.7404 | 65769.2308 | 282.2869 | 0.58445
77.5 | 67.6274 |  |  | 72 | 676.2738 | 405.7643 | 477.4493 | 92307.6923 | 193.3351 | 2.6083 | 2.6789 | 4.9652 | 2.2863 |  | #VALUE! | 304.3232 | 92307.6923 | 227.4909 | 1.4286
99.5 | 86.8248 |  |  | 86.94 | 868.2482 | 520.9489 | 612.9833 | 111461.5385 | 181.8346 | 2.7168 | 2.7874 | 5.0471 | 2.2597 |  | #VALUE! | 390.7117 | 111461.5385 | 213.9587 | 2.2147
132.5 | 115.621 |  |  | 100 | 1156.21 | 693.726 | 816.2842 | 128205.1282 | 157.0594 | 2.8412 | 2.9118 | 5.1079 | 2.1961 |  | #VALUE! | 520.2945 | 128205.1282 | 184.8066 | 3.3922
240.5 | 209.863 |  |  | 154 | 2098.6302 | 1259.1781 | 1481.6329 | 197435.8974 | 133.2556 | 3.1001 | 3.1707 | 5.2954 | 2.1247 |  | #VALUE! | 944.3836 | 197435.8974 | 156.7974 | 9.4821
Cross Area Cylinder |  |  |  | 523.5668 | mm2
Cross Area Slit |  |  |  | 10 | mm2
Slit dimensions |  |  |  | Width (w) | 10 | mm | [7 empty] | Slope | 0.65359
|  |  |  | Height (h) | 1 | mm | [8 empty] | 1.53
|  |  |  | Length (l) | 39 | mm
-8221.4328
Lexan HF1130-112 |  |  |  |  | 264.37
Coefficient | Value |  | Units |  | Exp | 3.1205e-14
n | 0.11378 |  | - |  | Eta_0 | 140.4213
tau | 735010 |  | Pa | [13 empty] | n is the slope of the viscoelastic region |  |  | n-1= -0,72 | n= | 0.28
D1 | 4500000000000000 |  | Pa*Sec | [13 empty] | m= viscosity at shearrate = 1 |  |  | ref | m= | #VALUE!
D2 | 375.38 |  | K
A1 | 38.64 |  | -
A2b | 51.6 |  | K
PC DATA
Temp | 315 | 588.15
Shear rate
S^-1 | Pa-s | log shear rate | log Viscosity | Deviation from data bank and experiment
260.6195 | 131.2292 | 2.416 | 2.118 | 62.1059
453.8879 | 125.9917 | 2.6569 | 2.1003 | 55.8428
582.7335 | 122.8621 | 2.7655 | 2.0894 | 34.1973
776.0019 | 118.5775 | 2.8899 | 2.074 | 14.6781
1408.5166 | 106.9925 | 3.1488 | 2.0294 | -106.9925
plate and plate Rheometry
Parallel Disk Rheometer II
¦Gap: 1,5 mm ¦ T=180°C ¦ Material: AR01 ¦ Strain: 1% ¦ Sample 1a
Freq | Freq | G' | G" | tan_delta | Torque | G' | G'' | eta' | eta'' | eta* | Rim shearrate | Shearrate
rad/s | Hz | dyn/cm^2 | dyn/cm^2 |  | g-cm | Pa | Pa |  |  |  | 1/s | 1/s
0.62832 | 0.1 |  |  | 1.1283 |  | 181.222 | 1349.82 | 2148.3002 | 288.4231 | 932.0573 | 7.9797 | 6.6231
0.70498 | 0.1122 |  |  | 1.1265 |  | 206.329 | 1503.32 | 2132.4443 | 292.6756 | 925.5472 | 8.9532 | 7.4311
0.79099 | 0.12589 |  |  | 1.1199 |  | 241.317 | 1671.83 | 2113.5864 | 305.0814 | 918.2611 | 10.0456 | 8.3378
0.8875 | 0.14125 |  |  | 1.1087 |  | 284.907 | 1845.04 | 2078.9136 | 321.0212 | 904.5279 | 11.2713 | 9.3552
0.99582 | 0.15849 |  |  | 1.0953 |  | 339.925 | 2045.16 | 2053.7356 | 341.3504 | 895.2214 | 12.647 | 10.497
1.1173 | 0.17783 |  |  | 1.0785 |  | 398.473 | 2272.35 | 2033.7113 | 356.626 | 887.8395 | 14.1902 | 11.7779
1.2537 | 0.19953 |  |  | 1.0611 |  | 462.408 | 2508.72 | 2001.0738 | 368.8385 | 874.9563 | 15.9218 | 13.2151
1.4066 | 0.22387 |  |  | 1.0383 |  | 552.233 | 2777.93 | 1974.8973 | 392.5957 | 865.823 | 17.8641 | 14.8272
1.5783 | 0.25119 |  |  | 1.0129 |  | 645.758 | 3069.51 | 1944.8487 | 409.1538 | 854.5911 | 20.0441 | 16.6366
1.7709 | 0.28184 |  |  | 0.98485 |  | 751.438 | 3395.07 | 1917.1903 | 424.3358 | 844.343 | 22.4899 | 18.6666
1.9869 | 0.31623 |  |  | 0.95482 |  | 877.819 | 3733.22 | 1878.8825 | 441.7952 | 829.9538 | 25.2341 | 20.9443
2.2293 | 0.35481 |  |  | 0.92309 |  | 1004.85 | 4109.48 | 1843.3599 | 450.7383 | 815.9969 | 28.3126 | 23.4995
2.5014 | 0.39811 |  |  | 0.89264 |  | 1176.34 | 4517.9 | 1806.1451 | 470.2718 | 802.5367 | 31.7678 | 26.3673
2.8066 | 0.44668 |  |  | 0.86225 |  | 1361.67 | 4960.57 | 1767.4787 | 485.1706 | 788.1293 | 35.6436 | 29.5842
3.1491 | 0.50119 |  |  | 0.83331 |  | 1571.68 | 5455.43 | 1732.3902 | 499.0923 | 775.2256 | 39.9933 | 33.1944
3.5333 | 0.56234 |  |  | 0.80528 |  | 1798.65 | 5971.8 | 1690.1506 | 509.0575 | 759.0138 | 44.8728 | 37.2445
3.9644 | 0.63096 |  |  | 0.77939 |  | 2076.96 | 6527.82 | 1646.5899 | 523.8964 | 743.0079 | 50.3485 | 41.7892
4.4482 | 0.70795 |  |  | 0.75426 |  | 2381.33 | 7149.14 | 1607.2015 | 535.3479 | 728.4274 | 56.492 | 46.8884
4.9909 | 0.79433 |  |  | 0.72993 |  | 2722.16 | 7794.31 | 1561.6936 | 545.4209 | 711.3051 | 63.3849 | 52.6094
5.5999 | 0.89125 |  |  | 0.7046 |  | 3106.76 | 8506.03 | 1518.9605 | 554.7883 | 695.3555 | 71.1188 | 59.0286
6.2832 | 1 |  |  | 0.67962 |  | 3521.73 | 9250.36 | 1472.2371 | 560.4994 | 677.3888 | 79.7966 | 66.2312
7.0499 | 1.122 |  |  |  |  | 4005.39 | 10054.6 | 1426.2095 | 568.1504 | 660.1401 | 89.5334 | 74.3127
7.9101 | 1.2589 |  |  |  |  | 4559.78 | 10921.3 | 1380.6763 | 576.4497 | 643.3584 | 100.4584 | 83.3805
8.8753 | 1.4125 |  |  |  |  | 5143.14 | 11811.2 | 1330.7988 | 579.491 | 624.1425 | 112.7159 | 93.5542
9.9582 | 1.5849 |  |  |  |  | 5800.69 | 12777.5 | 1283.1159 | 582.505 | 605.9337 | 126.4689 | 104.9692
11.1733 | 1.7783 |  |  |  |  | 6530.46 | 13794.7 | 1234.6141 | 584.4707 | 587.3677 | 141.9008 | 117.7776
12.5366 | 1.9953 |  |  |  |  | 7321.31 | 14863 | 1185.567 | 583.994 | 568.2866 | 159.215 | 132.1485
14.0663 | 2.2387 |  |  |  |  | 8203.21 | 16009.9 | 1138.1722 | 583.1807 | 549.9187 | 178.6423 | 148.2731
15.7827 | 2.5119 |  |  |  |  | 9172.7 | 17213.6 | 1090.6621 | 581.1867 | 531.4149 | 200.4404 | 166.3655
17.7084 | 2.8184 |  |  |  |  | 10224.4 | 18452.1 | 1041.9944 | 577.3742 | 512.2441 | 224.8973 | 186.6647
19.8692 | 3.1623 |  |  |  |  | 11394.8 | 19770.2 | 995.0155 | 573.4895 | 493.8351 | 252.3393 | 209.4416
22.2936 | 3.5481 |  |  |  |  | 12653.1 | 21143.7 | 948.4197 | 567.5662 | 475.268 | 283.1289 | 234.9969
25.0139 | 3.9811 |  |  |  |  | 14013.9 | 22550.7 | 901.5282 | 560.2454 | 456.4138 | 317.676 | 263.6711
28.066 | 4.4668 |  |  |  |  | 15490.6 | 24047 | 856.8003 | 551.9338 | 438.2495 | 356.4388 | 295.8442
31.4906 | 5.0119 |  |  |  |  | 17081.2 | 25546.1 | 811.2299 | 542.4225 | 419.6227 | 399.9304 | 331.9422
35.333 | 5.6234 |  |  |  |  | 18808 | 27166.4 | 768.8674 | 532.3068 | 402.115 | 448.7292 | 372.4453 | Log Frequency | Log Eta dynamic
39.6443 | 6.3096 |  |  |  |  | 20645.7 | 28784.3 | 726.0642 | 520.7736 | 384.2127 | 503.4825 | 417.8905 | 1.5982 | 2.5846
44.4817 | 7.0795 |  |  |  |  | 22578.4 | 30470.2 | 685.0059 | 507.5889 | 366.6061 | 564.9171 | 468.8812 | 1.6482 | 2.5642
49.9092 | 7.9433 |  |  |  |  | 24746.6 | 32208 | 645.3317 | 495.8323 | 349.9425 | 633.8471 | 526.0931 | 1.6982 | 2.544
55.9991 | 8.9125 |  |  |  |  | 26958.1 | 33971.5 | 606.6439 | 481.4025 | 333.0114 | 711.1884 | 590.2863 | 1.7482 | 2.5225
62.832 | 10 |  |  |  |  | 29367.7 | 35798.9 | 569.7559 | 467.4004 | 316.8854 | 797.9664 | 662.3121 | 1.7982 | 2.5009
70.4988 | 11.2202 |  |  |  |  | 31953.5 | 37651.9 | 534.0789 | 453.2491 | 301.2073 | 895.3343 | 743.1274 | 1.8482 | 2.4789
79.1011 | 12.5893 |  |  |  |  | 34631.8 | 39507.3 | 499.4533 | 437.817 | 285.5981 | 1004.5838 | 833.8046 | 1.8982 | 2.4558
88.7527 | 14.1254 |  |  |  |  | 37531.3 | 41384.9 | 466.2945 | 422.875 | 270.6794 | 1127.1595 | 935.5424 | 1.9482 | 2.4325
99.5818 | 15.8489 |  |  |  |  | 40559.2 | 43345.2 | 435.2723 | 407.2953 | 256.3288 | 1264.689 | 1049.6918 | 1.9982 | 2.4088
111.7329 | 17.7828 |  |  |  |  | 43742.1 | 45263.7 | 405.1063 | 391.4881 | 242.2446 | 1419.0077 | 1177.7764 | 2.0482 | 2.3843
125.3662 | 19.9526 |  |  |  |  | 47103.7 | 47167 | 376.2339 | 375.7289 | 228.6388 | 1592.1504 | 1321.4849 | 2.0982 | 2.3591
140.6633 | 22.3872 |  |  |  |  | 50714 | 49094.4 | 349.0208 | 360.5348 | 215.773 | 1786.4233 | 1482.7314 | 2.1482 | 2.334
157.8271 | 25.1189 |  |  |  |  | 54346.3 | 50940.3 | 322.7602 | 344.3408 | 202.9421 | 2004.4038 | 1663.6552 | 2.1982 | 2.3074
177.0845 | 28.1838 |  |  |  |  | 58139.4 | 52724.4 | 297.7359 | 328.3145 | 190.5813 | 2248.9725 | 1866.6472 | 2.2482 | 2.2801
198.6924 | 31.6228 |  |  |  |  | 62451.7 | 54501.5 | 274.3009 | 314.3135 | 179.3847 | 2523.3932 | 2094.4163 | 2.2982 | 2.2538

## Lexan 500 bar 315 Celcius
High Pressure Slit Rheometer MAKROLON APRIL 2017 | [6 empty] | High Pressure Slit Rheometer LEXAN HF1130-112
¦Pressure : 200 bar ¦ T=315°C ¦ Material: Lexan HF1130 ¦ | [6 empty] | ¦Pressure : 500 bar ¦ T=305°C ¦ Material: LEXAN ¦
Piston speed | Velocity in slit | Pressure Range | Delta P | Pressure difference | Volumeflow Q | Apparent Shear Rate | Shear Rate | Wall Shear Stress | Viscosity | log apparent shear rate | log shear rate | log wall shear stress | log viscosity |  | eta from Power-law | ɣ Rep | τ wall | η Rep | ∆T
mm/min | mm/s | Psi | (Psi) | bar | mm3/s | s-1 |  | Pa | Pa-s | [5 empty] | Pa-s | s-1 | Pa | Pa-s | K
44.5 | 38.8312 |  |  | 60 | 388.312 | 232.9872 | 278.0314 | 76923.0769 | 276.6705 | 2.3673 | 2.4441 | 4.8861 | 2.442 |  | #VALUE! | 174.7404 | 76923.0769 | 330.1601 | 0.68356
77.5 | 67.6274 |  |  | 87.46 | 676.2738 | 405.7643 | 484.212 | 112128.2051 | 231.5684 | 2.6083 | 2.685 | 5.0497 | 2.3647 |  | #VALUE! | 304.3232 | 112128.2051 | 276.3383 | 1.7353
99.5 | 86.8248 |  |  | 110 | 868.2482 | 520.9489 | 621.6657 | 141025.641 | 226.8512 | 2.7168 | 2.7936 | 5.1493 | 2.3557 |  | #VALUE! | 390.7117 | 141025.641 | 270.7091 | 2.8021
132.5 | 115.621 |  |  | 121.98 | 1156.21 | 693.726 | 827.8463 | 156384.6154 | 188.9054 | 2.8412 | 2.9179 | 5.1942 | 2.2762 |  | #VALUE! | 520.2945 | 156384.6154 | 225.4271 | 4.1378
240.5 | 209.863 |  |  | 172 | 2098.6302 | 1259.1781 | 1502.6192 | 220512.8205 | 146.7523 | 3.1001 | 3.1768 | 5.3434 | 2.1666 |  | #VALUE! | 944.3836 | 220512.8205 | 175.1244 | 10.5904
Cross Area Cylinder |  |  |  | 523.5668 | mm2
Cross Area Slit |  |  |  | 10 | mm2
Slit dimensions |  |  |  | Width (w) | 10 | mm | [7 empty] | Slope | 0.63291
|  |  |  | Height (h) | 1 | mm | [8 empty] | 1.58
|  |  |  | Length (l) | 39 | mm
-8221.4328
Lexan HF1130-112 |  |  |  |  | 264.37
Coefficient | Value |  | Units |  | Exp | 3.1205e-14
n | 0.11378 |  | - |  | Eta_0 | 140.4213
tau | 735010 |  | Pa | [13 empty] | n is the slope of the viscoelastic region |  |  | n-1= -0,72 | n= | 0.28
D1 | 4500000000000000 |  | Pa*Sec | [13 empty] | m= viscosity at shearrate = 1 |  |  | ref | m= | #VALUE!
D2 | 375.38 |  | K
A1 | 38.64 |  | -
A2b | 51.6 |  | K
PC DATA
Temp | 315 | 588.15
Shear rate
S^-1 | Pa-s | log shear rate | log Viscosity | Deviation from data bank and experiment
260.6195 | 131.2292 | 2.416 | 2.118 | 100.3392
453.8879 | 125.9917 | 2.6569 | 2.1003 | 100.8595
582.7335 | 122.8621 | 2.7655 | 2.0894 | 66.0432
776.0019 | 118.5775 | 2.8899 | 2.074 | 28.1748
1408.5166 | 106.9925 | 3.1488 | 2.0294 | -106.9925
plate and plate Rheometry
Parallel Disk Rheometer II
¦Gap: 1,5 mm ¦ T=180°C ¦ Material: AR01 ¦ Strain: 1% ¦ Sample 1a
Freq | Freq | G' | G" | tan_delta | Torque | G' | G'' | eta' | eta'' | eta* | Rim shearrate | Shearrate
rad/s | Hz | dyn/cm^2 | dyn/cm^2 |  | g-cm | Pa | Pa |  |  |  | 1/s | 1/s
0.62832 | 0.1 |  |  | 1.1283 |  | 181.222 | 1349.82 | 2148.3002 | 288.4231 | 932.0573 | 7.9797 | 6.6231
0.70498 | 0.1122 |  |  | 1.1265 |  | 206.329 | 1503.32 | 2132.4443 | 292.6756 | 925.5472 | 8.9532 | 7.4311
0.79099 | 0.12589 |  |  | 1.1199 |  | 241.317 | 1671.83 | 2113.5864 | 305.0814 | 918.2611 | 10.0456 | 8.3378
0.8875 | 0.14125 |  |  | 1.1087 |  | 284.907 | 1845.04 | 2078.9136 | 321.0212 | 904.5279 | 11.2713 | 9.3552
0.99582 | 0.15849 |  |  | 1.0953 |  | 339.925 | 2045.16 | 2053.7356 | 341.3504 | 895.2214 | 12.647 | 10.497
1.1173 | 0.17783 |  |  | 1.0785 |  | 398.473 | 2272.35 | 2033.7113 | 356.626 | 887.8395 | 14.1902 | 11.7779
1.2537 | 0.19953 |  |  | 1.0611 |  | 462.408 | 2508.72 | 2001.0738 | 368.8385 | 874.9563 | 15.9218 | 13.2151
1.4066 | 0.22387 |  |  | 1.0383 |  | 552.233 | 2777.93 | 1974.8973 | 392.5957 | 865.823 | 17.8641 | 14.8272
1.5783 | 0.25119 |  |  | 1.0129 |  | 645.758 | 3069.51 | 1944.8487 | 409.1538 | 854.5911 | 20.0441 | 16.6366
1.7709 | 0.28184 |  |  | 0.98485 |  | 751.438 | 3395.07 | 1917.1903 | 424.3358 | 844.343 | 22.4899 | 18.6666
1.9869 | 0.31623 |  |  | 0.95482 |  | 877.819 | 3733.22 | 1878.8825 | 441.7952 | 829.9538 | 25.2341 | 20.9443
2.2293 | 0.35481 |  |  | 0.92309 |  | 1004.85 | 4109.48 | 1843.3599 | 450.7383 | 815.9969 | 28.3126 | 23.4995
2.5014 | 0.39811 |  |  | 0.89264 |  | 1176.34 | 4517.9 | 1806.1451 | 470.2718 | 802.5367 | 31.7678 | 26.3673
2.8066 | 0.44668 |  |  | 0.86225 |  | 1361.67 | 4960.57 | 1767.4787 | 485.1706 | 788.1293 | 35.6436 | 29.5842
3.1491 | 0.50119 |  |  | 0.83331 |  | 1571.68 | 5455.43 | 1732.3902 | 499.0923 | 775.2256 | 39.9933 | 33.1944
3.5333 | 0.56234 |  |  | 0.80528 |  | 1798.65 | 5971.8 | 1690.1506 | 509.0575 | 759.0138 | 44.8728 | 37.2445
3.9644 | 0.63096 |  |  | 0.77939 |  | 2076.96 | 6527.82 | 1646.5899 | 523.8964 | 743.0079 | 50.3485 | 41.7892
4.4482 | 0.70795 |  |  | 0.75426 |  | 2381.33 | 7149.14 | 1607.2015 | 535.3479 | 728.4274 | 56.492 | 46.8884
4.9909 | 0.79433 |  |  | 0.72993 |  | 2722.16 | 7794.31 | 1561.6936 | 545.4209 | 711.3051 | 63.3849 | 52.6094
5.5999 | 0.89125 |  |  | 0.7046 |  | 3106.76 | 8506.03 | 1518.9605 | 554.7883 | 695.3555 | 71.1188 | 59.0286
6.2832 | 1 |  |  | 0.67962 |  | 3521.73 | 9250.36 | 1472.2371 | 560.4994 | 677.3888 | 79.7966 | 66.2312
7.0499 | 1.122 |  |  |  |  | 4005.39 | 10054.6 | 1426.2095 | 568.1504 | 660.1401 | 89.5334 | 74.3127
7.9101 | 1.2589 |  |  |  |  | 4559.78 | 10921.3 | 1380.6763 | 576.4497 | 643.3584 | 100.4584 | 83.3805
8.8753 | 1.4125 |  |  |  |  | 5143.14 | 11811.2 | 1330.7988 | 579.491 | 624.1425 | 112.7159 | 93.5542
9.9582 | 1.5849 |  |  |  |  | 5800.69 | 12777.5 | 1283.1159 | 582.505 | 605.9337 | 126.4689 | 104.9692
11.1733 | 1.7783 |  |  |  |  | 6530.46 | 13794.7 | 1234.6141 | 584.4707 | 587.3677 | 141.9008 | 117.7776
12.5366 | 1.9953 |  |  |  |  | 7321.31 | 14863 | 1185.567 | 583.994 | 568.2866 | 159.215 | 132.1485
14.0663 | 2.2387 |  |  |  |  | 8203.21 | 16009.9 | 1138.1722 | 583.1807 | 549.9187 | 178.6423 | 148.2731
15.7827 | 2.5119 |  |  |  |  | 9172.7 | 17213.6 | 1090.6621 | 581.1867 | 531.4149 | 200.4404 | 166.3655
17.7084 | 2.8184 |  |  |  |  | 10224.4 | 18452.1 | 1041.9944 | 577.3742 | 512.2441 | 224.8973 | 186.6647
19.8692 | 3.1623 |  |  |  |  | 11394.8 | 19770.2 | 995.0155 | 573.4895 | 493.8351 | 252.3393 | 209.4416
22.2936 | 3.5481 |  |  |  |  | 12653.1 | 21143.7 | 948.4197 | 567.5662 | 475.268 | 283.1289 | 234.9969
25.0139 | 3.9811 |  |  |  |  | 14013.9 | 22550.7 | 901.5282 | 560.2454 | 456.4138 | 317.676 | 263.6711
28.066 | 4.4668 |  |  |  |  | 15490.6 | 24047 | 856.8003 | 551.9338 | 438.2495 | 356.4388 | 295.8442
31.4906 | 5.0119 |  |  |  |  | 17081.2 | 25546.1 | 811.2299 | 542.4225 | 419.6227 | 399.9304 | 331.9422
35.333 | 5.6234 |  |  |  |  | 18808 | 27166.4 | 768.8674 | 532.3068 | 402.115 | 448.7292 | 372.4453 | Log Frequency | Log Eta dynamic
39.6443 | 6.3096 |  |  |  |  | 20645.7 | 28784.3 | 726.0642 | 520.7736 | 384.2127 | 503.4825 | 417.8905 | 1.5982 | 2.5846
44.4817 | 7.0795 |  |  |  |  | 22578.4 | 30470.2 | 685.0059 | 507.5889 | 366.6061 | 564.9171 | 468.8812 | 1.6482 | 2.5642
49.9092 | 7.9433 |  |  |  |  | 24746.6 | 32208 | 645.3317 | 495.8323 | 349.9425 | 633.8471 | 526.0931 | 1.6982 | 2.544
55.9991 | 8.9125 |  |  |  |  | 26958.1 | 33971.5 | 606.6439 | 481.4025 | 333.0114 | 711.1884 | 590.2863 | 1.7482 | 2.5225
62.832 | 10 |  |  |  |  | 29367.7 | 35798.9 | 569.7559 | 467.4004 | 316.8854 | 797.9664 | 662.3121 | 1.7982 | 2.5009
70.4988 | 11.2202 |  |  |  |  | 31953.5 | 37651.9 | 534.0789 | 453.2491 | 301.2073 | 895.3343 | 743.1274 | 1.8482 | 2.4789
79.1011 | 12.5893 |  |  |  |  | 34631.8 | 39507.3 | 499.4533 | 437.817 | 285.5981 | 1004.5838 | 833.8046 | 1.8982 | 2.4558
88.7527 | 14.1254 |  |  |  |  | 37531.3 | 41384.9 | 466.2945 | 422.875 | 270.6794 | 1127.1595 | 935.5424 | 1.9482 | 2.4325
99.5818 | 15.8489 |  |  |  |  | 40559.2 | 43345.2 | 435.2723 | 407.2953 | 256.3288 | 1264.689 | 1049.6918 | 1.9982 | 2.4088
111.7329 | 17.7828 |  |  |  |  | 43742.1 | 45263.7 | 405.1063 | 391.4881 | 242.2446 | 1419.0077 | 1177.7764 | 2.0482 | 2.3843
125.3662 | 19.9526 |  |  |  |  | 47103.7 | 47167 | 376.2339 | 375.7289 | 228.6388 | 1592.1504 | 1321.4849 | 2.0982 | 2.3591
140.6633 | 22.3872 |  |  |  |  | 50714 | 49094.4 | 349.0208 | 360.5348 | 215.773 | 1786.4233 | 1482.7314 | 2.1482 | 2.334
157.8271 | 25.1189 |  |  |  |  | 54346.3 | 50940.3 | 322.7602 | 344.3408 | 202.9421 | 2004.4038 | 1663.6552 | 2.1982 | 2.3074
177.0845 | 28.1838 |  |  |  |  | 58139.4 | 52724.4 | 297.7359 | 328.3145 | 190.5813 | 2248.9725 | 1866.6472 | 2.2482 | 2.2801
198.6924 | 31.6228 |  |  |  |  | 62451.7 | 54501.5 | 274.3009 | 314.3135 | 179.3847 | 2523.3932 | 2094.4163 | 2.2982 | 2.2538